## data overview
sheet_name | file_type | description
materials_conversion_cons2dem | .xlsx | list of material names from the materials_logistics_info sheet, and their corresponding material names in the demolition sites shpfile.
materials_logistics_info | .xlsx | list of construction materials and associated logistics information, including volume to mass conversions, and typical fill percentage when loaded in trucks, usage of certain facitlities such as road, hubs by vehicles
buildingTypes_matComposition | .xlsx | amount of materials needed for construction sites based on building type (low, mid, or high-rise), biobased_type (none, semi, full). Amounts separated into structural and non-structural materials
vehicles_info | .xlsx | capacity (in tons and m3) and emissions per km for vehicles based on their transportation network (road, water, rail), and type of vehicle (diesel, electric), number of axels, emissions per t km
suppliers | .xlsx | locations of material suppliers (factories). There is one supplier per material, and the list of materials matches the materials in the materials_logistics_info.xlsx including the distance
hubs_macro | .xlsx | locations of planned macro hubs in AMS and modular hub in MRA
hubs_candidateLocations | .xlsx | candidate locations for hubs - industrial sites with an environmental category of 2-3
construction_sites | .xlsx | future construction sites in AMS, locations, type (mid / high rise), number of housing unites, part of the city, name, start year
module_info | .xlsx | Main attributes about module - weight, size, volume; for materials and logistics quantities
building_types | .xlsx | Info about contsruction project types, height, number of housing units, etc.

## materialNames_conversion
name_from_conSiteData | name_from_demSiteData
aluminium | aluminium
brick | brick
cement_cover-floor | concrete
concrete_in-situ | concrete
concrete_prefab | concrete
furnishing_stone | other
glass | glass
gravel_sand | concrete
gypsum | other
isolation | insulation
plaster | other
bitumen | other
steel | steel
timber | timber
modules | other
modules_2D | other
modules_3D | other
bitumen | other
biobased | timber

## vehicles_info
vehicle_name | transportation_network | vehicle_type | capacity_tons | vehicle_tons | total_tons | capacity_m3 | emissions_perKm_tCO2 | emissions_perKm_gNOX | emissions_perKm_gPM2p5 | emissions_perKm_gPM10 | difference | emissions_perTonKm_tCO2 | emissions_perTonKm_gNOX | emissions_perTonKm_gPM10 | emissions_perTonKm_gPM5 | nAxels
Bestelauto | road | diesel | 2 | 1 | 3 | 10 | 0.000231 | 0.99 | 0.0096 | 0.0192 | 0.39 |  |  |  |  | 2
Bestelauto | road | electric | 2 | 1 | 3 | 10 | 0 | 0 | 0.0096 | 0.0192 | 0.39 |  |  |  |  | 2
Bakwagen | road | diesel | 26 | 24 | 50 | 40 | 0.000775 | 4.98 | 0.0187 | 0.0374 | 0.73 |  |  |  |  | 2
Bakwagen | road | electric | 24 | 26 | 50 | 40 | 0 | 0 | 0.0187 | 0.0374 | 0.73 |  |  |  |  | 2
Trekker-opleggercombinatie | road | diesel | 26 | 24 | 50 | 60 | 0.001539 | 5.71 | 0.01805 | 0.0361 | 0.73 |  |  |  |  | 3
Trekker-opleggercombinatie | road | electric | 24 | 26 | 50 | 60 | 0 | 0 | 0.01805 | 0.0361 | 0.73 |  |  |  |  | 2
Trekker-aanhangwagenkombinatie | road | diesel | 26 | 24 | 50 | 90 | 0.001539 | 5.71 | 0.01805 | 0.0361 | 0.73 |  |  |  |  | 4
Trekker-aanhangwagenkombinatie | road | electric | 24 | 26 | 50 | 90 | 0 | 0 | 0.01805 | 0.0361 | 0.73 |  |  |  |  | 4
Langere en Zwaardere Vrachtautocombinatie | road | diesel | 26 | 24 | 50 | 120 | 0.001539 | 5.71 | 0.01805 | 0.0361 | 0.73 |  |  |  |  | 6
Langere en Zwaardere Vrachtautocombinatie | road | electric | 24 | 26 | 50 | 120 | 0 | 0 | 0.01805 | 0.0361 | 0.73 |  |  |  |  | 6
Mixer | road | diesel | 26 | 24 | 50 | 15 | 0.001539 | 5.71 | 0.01805 | 0.0361 | 0.73 |  |  |  |  | 4
Mixer | road | electric | 24 | 26 | 50 | 15 | 0 | 0 | 0.01805 | 0.0361 | 0.73 |  |  |  |  | 4
Kiepwagen | road | diesel | 26 | 24 | 50 | 20 | 0.001539 | 5.71 | 0.01805 | 0.0361 | 0.73 |  |  |  |  | 3
Kiepwagen | road | electric | 24 | 26 | 50 | 20 | 0 | 0 | 0.01805 | 0.0361 | 0.73 |  |  |  |  | 3
Schip Klein | water | water | 350 |  |  | 350 | 0.013435 | 175 | 4.158 | 8.316 |  | 3.8386e-05 | 0.5 | 0.02376 | 0.01188
Schip Groot | water | water | 4000 |  |  | 5197.5 | 0.15354 | 2000 | 47.52 | 95.04 |  | 3.8386e-05 | 0.5 | 0.02376 | 0.01188
Trein | rail | rail | 1200 |  |  | 2600 | 0.0094488 | 156 | 0.00198 | 0.00396 |  | 7.874e-06 | 0.13 | 3.3e-06 | 1.65e-06

## materials_logistics_info
material | m3_to_t | main_unit | multiplicator_material | perc_fill_material | perc_fill_operational | perc_fill_total | vehicle_name | hub_usage | road_usage | rail_usage | water_usage
aluminium | 2.7 | tons | 1.25 | 0.5 | 0.8 | 0.4 | Bakwagen | yes | yes | no | no
brick | 2 | tons | 1.25 | 1 | 1 | 1 | Bakwagen | yes | yes | no | yes
cement_cover-floor | 2.2 | m3 | 1.1 | 1 | 1 | 1 | Mixer | no | yes | no | no
concrete_in-situ | 2.4 | m3 | 1 | 1 | 1 | 1 | Mixer | no | yes | no | no
concrete_prefab | 2.2 | tons | 1.25 | 0.8 | 0.8 | 0.64 | Trekker-opleggercombinatie | no | yes | no | yes
furnishing_stone | 3 | tons | 1.2 | 0.8 | 0.6 | 0.48 | Bakwagen | yes | yes | yes | no
glass | 2.5 | tons | 1.25 | 0.5 | 0.8 | 0.4 | Trekker-opleggercombinatie | yes | yes | no | no
gravel_sand | 1.6 | tons | 1 | 1 | 1 | 1 | Kiepwagen | no | yes | no | yes
gypsum | 2.3 | tons | 1.25 | 0.8 | 0.8 | 0.64 | Trekker-opleggercombinatie | yes | yes | no | yes
isolation | 0.05 | m3 | 1.1 | 1 | 1 | 1 | Trekker-opleggercombinatie | yes | yes | no | yes
plaster | 0.9 | tons | 1.3 | 0.8 | 0.8 | 0.64 | Bakwagen | yes | yes | no | yes
bitumen | 1 | tons | 1.1 | 1 | 0.6 | 0.6 | Bakwagen | yes | yes | no | yes
steel | 7.8 | tons | 1.5 | 0.6 | 1 | 0.6 | Trekker-opleggercombinatie | yes | yes | no | yes
timber | 0.6 | tons | 1.3 | 1 | 0.8 | 0.8 | Trekker-opleggercombinatie | yes | yes | yes | yes
biobased | 0.6 | tons | 1.3 | 1 | 0.8 | 0.8 | Trekker-opleggercombinatie | yes | yes | yes | yes
modules_2D |  | tons |  |  |  | 1 | Trekker-opleggercombinatie | yes | yes | yes | yes
modules_3D |  | tons |  |  |  | 0.35281 | Trekker-opleggercombinatie | yes | yes | yes | yes
Note on A17: [Threaded comment] Your version of Excel allows you to read this threaded comment; however, any edits to it will get removed if the file is opened in a newer version of Excel. Learn more: https://go.microsoft.com/fwlink/?linkid=870924 Comment: distinguished between modules_2D and modules_3D: the perc_fill_material is different.

## buildingTypes_matComposition
material | unit | biobased_type | structural_type | B | C | D
aluminium | tons | none | foundation
brick | tons | none | foundation
cement_cover-floor | m3 | none | foundation
concrete_in-situ | m3 | none | foundation | 1105 | 4080 | 11075
concrete_prefab | tons | none | foundation
furnishing_stone | tons | none | foundation
glass | tons | none | foundation
gravel_sand | tons | none | foundation | 200 | 250 | 300
gypsum | tons | none | foundation
isolation | m3 | none | foundation
plaster | tons | none | foundation
bitumen | tons | none | foundation
steel | tons | none | foundation | 221 | 816 | 2215
timber | tons | none | foundation
aluminium | tons | none | structural
brick | tons | none | structural
cement_cover-floor | m3 | none | structural
concrete_in-situ | m3 | none | structural | 228 | 9020 | 3900
concrete_prefab | tons | none | structural | 7816 | 11066 | 38020
furnishing_stone | tons | none | structural
glass | tons | none | structural
gravel_sand | tons | none | structural
gypsum | tons | none | structural
isolation | m3 | none | structural
plaster | tons | none | structural
bitumen | tons | none | structural
steel | tons | none | structural | 199.2825 | 597.8475 | 1328.55
timber | tons | none | structural
aluminium | tons | none | non-structural | 321 | 194.3 | 361.7
brick | tons | none | non-structural | 322 | 1922 | 538
cement_cover-floor | m3 | none | non-structural |  | 478 | 115
concrete_in-situ | m3 | none | non-structural
concrete_prefab | tons | none | non-structural | 723.8 | 928.4 | 3128.4
furnishing_stone | tons | none | non-structural | 216 | 522 | 1594
glass | tons | none | non-structural | 2100 | 3539.8 | 8922
gravel_sand | tons | none | non-structural | 6.2
gypsum | tons | none | non-structural | 2200 | 2760 | 5975
isolation | m3 | none | non-structural | 522 | 1380 | 2269
plaster | tons | none | non-structural |  | 8.8
bitumen | tons | none | non-structural | 13.3 | 26 | 19
steel | tons | none | non-structural | 60 | 90.7 | 328
timber | tons | none | non-structural
modules | tons | none | non-structural | 1391 | 5162 | 9707
aluminium | tons | full | foundation
brick | tons | full | foundation
cement_cover-floor | m3 | full | foundation
concrete_in-situ | m3 | full | foundation | 828.75 | 3060 | 8306.25
concrete_prefab | tons | full | foundation
furnishing_stone | tons | full | foundation
glass | tons | full | foundation
gravel_sand | tons | full | foundation | 200 | 250 | 300
gypsum | tons | full | foundation
isolation | m3 | full | foundation
plastic | tons | full | foundation
bitumen | tons | full | foundation
steel | tons | full | foundation | 221 | 816 | 2215
timber | tons | full | foundation
aluminium | tons | full | structural
brick | tons | full | structural
cement_cover-floor | m3 | full | structural
concrete_in-situ | m3 | full | structural
concrete_prefab | tons | full | structural
furnishing_stone | tons | full | structural
glass | tons | full | structural
gravel_sand | tons | full | structural
gypsum | tons | full | structural
isolation | m3 | full | structural
plaster | tons | full | structural
bitumen | tons | full | structural
steel | tons | full | structural
timber | tons | full | structural | 2808 | 6607 | 29741
aluminium | tons | full | non-structural
brick | tons | full | non-structural
cement_cover-floor | m3 | full | non-structural
concrete_in-situ | m3 | full | non-structural
concrete_prefab | tons | full | non-structural | 723.8 | 928.4 | 3128.4
furnishing_stone | tons | full | non-structural | 216 | 522 | 1594
glass | tons | full | non-structural | 2100 | 3539.8 | 8922
gravel_sand | tons | full | non-structural | 6.2
gypsum | tons | full | non-structural
isolation | m3 | full | non-structural
plaster | tons | full | non-structural
bitumen | tons | full | non-structural
biobased | tons | full | non-structural | 3310.07 | 5336.07 | 9482.03
steel | tons | full | non-structural | 60 | 90.7 | 328
modules | tons | full | non-structural | 1391 | 5162 | 9707
Note on A41: [Threaded comment] Your version of Excel allows you to read this threaded comment; however, any edits to it will get removed if the file is opened in a newer version of Excel. Learn more: https://go.microsoft.com/fwlink/?linkid=870924 Comment: This row was previously "rubber", and there was another empty row for "bitumen". I did two changes: - changed "rubber" to "bitumen", - removed the empty row with "bitumen"
Note on A44: [Threaded comment] Your version of Excel allows you to read this threaded comment; however, any edits to it will get removed if the file is opened in a newer version of Excel. Learn more: https://go.microsoft.com/fwlink/?linkid=870924 Comment: added modules amount (in tons)
Note on E48: [Threaded comment] Your version of Excel allows you to read this threaded comment; however, any edits to it will get removed if the file is opened in a newer version of Excel. Learn more: https://go.microsoft.com/fwlink/?linkid=870924 Comment: I didn't find a good way to calculate this. So I applied a factor 0.75 based on a study that I found. I left the values for gravel/sand and steel the same. Steel reinforcement will be important also for potential tension forces due to wind, which will become more critical due to the lower weight. Reply: thanks! That makes sense
Note on E72: [Threaded comment] Your version of Excel allows you to read this threaded comment; however, any edits to it will get removed if the file is opened in a newer version of Excel. Learn more: https://go.microsoft.com/fwlink/?linkid=870924 Comment: Based on our parametric model Reply: Nice - any ideas for the concrete core? Or should we keep it fully timber?
Note on E73: [Threaded comment] Your version of Excel allows you to read this threaded comment; however, any edits to it will get removed if the file is opened in a newer version of Excel. Learn more: https://go.microsoft.com/fwlink/?linkid=870924 Comment: I'm guessing this is mainly for the window frames. They would be made out of timber in the biobased variant. Based on what I could find, we can assume that the weight remains more or less the same. Reply: So it means - it's so to say timber?
Note on E74: [Threaded comment] Your version of Excel allows you to read this threaded comment; however, any edits to it will get removed if the file is opened in a newer version of Excel. Learn more: https://go.microsoft.com/fwlink/?linkid=870924 Comment: Converted to a biobased façade panel
Note on E77: [Threaded comment] Your version of Excel allows you to read this threaded comment; however, any edits to it will get removed if the file is opened in a newer version of Excel. Learn more: https://go.microsoft.com/fwlink/?linkid=870924 Comment: It's not entirely clear what the prefab concrete represents in the non-structural category. I'll leave it for now.
Note on E79: [Threaded comment] Your version of Excel allows you to read this threaded comment; however, any edits to it will get removed if the file is opened in a newer version of Excel. Learn more: https://go.microsoft.com/fwlink/?linkid=870924 Comment: This will remain for biobased variant
Note on E81: [Threaded comment] Your version of Excel allows you to read this threaded comment; however, any edits to it will get removed if the file is opened in a newer version of Excel. Learn more: https://go.microsoft.com/fwlink/?linkid=870924 Comment: I would leave this, since a biobased variant weights more or less the same.
Note on E82: [Threaded comment] Your version of Excel allows you to read this threaded comment; however, any edits to it will get removed if the file is opened in a newer version of Excel. Learn more: https://go.microsoft.com/fwlink/?linkid=870924 Comment: Converted based on average insulation value for biobased materials
Note on E84: [Threaded comment] Your version of Excel allows you to read this threaded comment; however, any edits to it will get removed if the file is opened in a newer version of Excel. Learn more: https://go.microsoft.com/fwlink/?linkid=870924 Comment: I'm assuming that a biobased variant would have more or less the same weight.
Note on E86: [Threaded comment] Your version of Excel allows you to read this threaded comment; however, any edits to it will get removed if the file is opened in a newer version of Excel. Learn more: https://go.microsoft.com/fwlink/?linkid=870924 Comment: Not sure what this is for. Probably best to leave it, amount is quite low anyway.

## module_info
info | unit | value
floor_area | m2 | 47.25
weight | tons | 9.173
volume | m3 | 141.75
length | m | 13.5
heigth | m | 3
width | m | 3.5
=ROUNDUP('building_types'!$I$2/'module_info'!$C$2*'module_info'!$C$3, 0)

## building_types
buildType | size | name | number_of_units | gross_floor_area | height | number_floors | number_towers | residential_floor_area | residential_percentage | construction_duration_months | project_link | notes
B | small | Stepstone | 216 | 10225 | 80 | 22 | 1 | 7163 | 70.05% | 24 | https://www.levs.nl/projecten/stepstone
C | medium | World of Food | 350 | 32297 | 61 | 17 | 3 | 26588 | 82.32% | 30 | https://www.levs.nl/en/projects/world-of-food-2-0
D | large | The Ensemble | 592 | 75000 | 119 | 37 | 2 | 50000 | 66.67% | 36 | https://wonam.nl/project/the-ensemble/
7163

## suppliers
material | lat | lng
aluminium | 52.2442 | 4.8411
brick | 51.8179 | 5.1901
cement_cover-floor | 51.9923 | 5.1035
concrete_in-situ | 52.1364 | 4.5613
concrete_prefab | 52.7117 | 4.9623
furnishing_stone | 53.0503 | 5.4069
glass | 51.9202 | 5.9145
gravel_sand | 52.0177 | 4.6873
gypsum | 51.9923 | 5.1035
isolation | 52.6812 | 4.8319
plastic | 52.4018 | 4.8381
rubber | 52.0531 | 4.9759
steel | 52.4003 | 4.6566
timber | 47.1475 | 14.2771
modules | 51.2147 | 6.1954
bitumen | 52.0531 | 4.9759
plaster | 51.9923 | 5.1035
biobased | 52.205 | 6.9495

## hubs_macro
name | hub_type | lat | lng
Amsterdam Logistic CityHub | macro | 52.4168 | 4.8357
Zuid Oost hub - De Nieuwe Kern | macro | 52.3211 | 4.9268
Assembly hub for modules | macro_assembly | 52.6852 | 5.0319

## hubs_candidateLocations
enviCat | pPerSqm | lng | lat
3 | 368.8427 | 4.9782 | 52.2759
3 | 369.1376 | 4.9953 | 52.2505
3 | 267.2652 | 4.9286 | 52.2065
3 | 326.0872 | 5.0075 | 52.2206
3 | 327.4047 | 5.0066 | 52.2192
3 | 291.9718 | 5.1692 | 52.354
2 | 291.9718 | 5.1821 | 52.3625
2 | 291.9718 | 5.187 | 52.3639
2 | 281.5494 | 5.2025 | 52.3864
2 | 291.9718 | 5.1775 | 52.3515
3 | 291.9718 | 5.1644 | 52.3446
3 | 288.1984 | 4.8373 | 52.2318
3 | 622.0674 | 4.6398 | 52.4688
3 | 260.8186 | 4.7265 | 52.2949
3 | 244.5744 | 4.7651 | 52.3592
3 | 294.1411 | 4.9244 | 52.3269
3 | 278.6086 | 4.6213 | 52.2531
3 | 276.7319 | 4.7352 | 52.2777
3 | 294.1411 | 4.9244 | 52.3326
3 | 240.0322 | 4.8361 | 52.4239
3 | 295.6576 | 4.7752 | 52.2583
3 | 189.0096 | 4.63 | 52.3331
3 | 212.3172 | 5.0344 | 52.4682
3 | 236.9144 | 4.7897 | 52.3928
3 | 779.5118 | 4.7003 | 52.5057
3 | 252.0667 | 4.8514 | 52.397
3 | 264.2541 | 4.6934 | 52.2843
3 | 252.9237 | 4.8747 | 52.3972
3 | 252.0667 | 4.8405 | 52.3997
2 | 667.9991 | 4.6562 | 52.5047
3 | 260.8186 | 4.7221 | 52.2923
3 | 213.3583 | 4.6745 | 52.3497
3 | 341.9533 | 5.1725 | 52.2684
3 | 212.3025 | 5.0679 | 52.4906
3 | 299.6503 | 4.8148 | 52.2428
3 | 212.7314 | 4.5886 | 52.4634
2 | 240.0322 | 4.8433 | 52.4379
3 | 257.1954 | 4.795 | 52.3429
3 | 241.9335 | 4.9968 | 52.4318
3 | 271.5053 | 4.7883 | 52.331
3 | 299.6503 | 4.8054 | 52.2462
3 | 257.1954 | 4.7844 | 52.3606
3 | 227.5331 | 4.7636 | 52.3946
3 | 252.9237 | 4.885 | 52.409
3 | 299.1303 | 4.7854 | 52.2702
3 | 299.6503 | 4.8036 | 52.2616
3 | 264.2541 | 4.7032 | 52.2787
3 | 252.9237 | 4.8817 | 52.4078
3 | 262.2927 | 4.866 | 52.3801
3 | 262.2927 | 4.8598 | 52.3827
2 | 284.4544 | 4.9768 | 52.363
3 | 267.669 | 4.9371 | 52.3863
3 | 326.9961 | 4.94 | 52.3016
3 | 260.8186 | 4.7115 | 52.2971
3 | 265.3819 | 4.9251 | 52.3844
3 | 331.4019 | 5.145 | 52.2132
3 | 244.5744 | 4.7638 | 52.3476
3 | 319.8994 | 4.8973 | 52.2939
3 | 308.9674 | 4.8383 | 52.2847
3 | 267.3724 | 4.8447 | 52.3424
3 | 299.6503 | 4.8213 | 52.2587
3 | 271.5053 | 4.7952 | 52.3358
3 | 219.5189 | 4.8123 | 52.4345
3 | 244.8536 | 4.8786 | 52.427
3 | 264.8775 | 4.7972 | 52.4944
3 | 244.8536 | 4.8627 | 52.4332
3 | 276.7319 | 4.7445 | 52.283
3 | 213.6272 | 4.8213 | 52.4681
3 | 295.6576 | 4.7743 | 52.2443
3 | 241.3918 | 4.9527 | 52.4246
3 | 338.0823 | 5.1205 | 52.2587
3 | 311.4885 | 5.1129 | 52.2087
3 | 299.6503 | 4.7907 | 52.2556
3 | 245.6008 | 4.684 | 52.2919
3 | 219.5189 | 4.8198 | 52.4347
3 | 226.9774 | 4.9528 | 52.4584
3 | 227.3275 | 4.694 | 52.3138
3 | 195.189 | 5.0799 | 52.5027
3 | 337.6225 | 5.1812 | 52.229
3 | 287.2693 | 4.5718 | 52.2538
3 | 362.0613 | 4.7733 | 52.5018
3 | 244.5744 | 4.7561 | 52.3459
3 | 337.6225 | 5.1895 | 52.2221
3 | 244.5744 | 4.768 | 52.3484
3 | 333.2135 | 5.1206 | 52.2671
3 | 345.8067 | 5.17 | 52.2397
3 | 294.1491 | 4.9473 | 52.3366
3 | 240.8987 | 4.7633 | 52.4867
2 | 340.0298 | 5.0803 | 52.252
3 | 622.0674 | 4.6694 | 52.4791
3 | 287.6621 | 5.0119 | 52.3399
3 | 197.0485 | 5.0408 | 52.5156
3 | 337.6225 | 5.19 | 52.2201
3 | 196.4146 | 4.8122 | 52.4452
3 | 271.5053 | 4.7998 | 52.323
3 | 318.2235 | 5.1409 | 52.1955
3 | 338.9945 | 5.0463 | 52.2719
3 | 791.5972 | 4.6735 | 52.4688
3 | 276.7319 | 4.7385 | 52.2821
3 | 252.9237 | 4.8661 | 52.3969
3 | 260.8186 | 4.7408 | 52.2957
3 | 289.9569 | 4.7647 | 52.2816
3 | 274.8224 | 4.7581 | 52.2909
3 | 244.8536 | 4.8739 | 52.4315
3 | 253.6669 | 4.6415 | 52.2649
3 | 302.2065 | 4.9838 | 52.3317
3 | 281.4548 | 4.7833 | 52.2306
3 | 196.4146 | 4.8161 | 52.4469
3 | 294.1491 | 4.9687 | 52.3312
3 | 308.9674 | 4.8223 | 52.2869
3 | 258.72 | 4.7703 | 52.3333
3 | 254.0629 | 4.905 | 52.3978
3 | 254.0629 | 4.9012 | 52.3925
3 | 294.1411 | 4.9286 | 52.3381
3 | 294.1411 | 4.9176 | 52.3361
3 | 252.9237 | 4.8716 | 52.4125
3 | 252.9237 | 4.8923 | 52.4018
3 | 254.0629 | 4.8956 | 52.4033
3 | 252.0667 | 4.8292 | 52.3915
3 | 667.9991 | 4.6528 | 52.5042
3 | 475.0861 | 4.6642 | 52.5405
3 | 208.5894 | 4.8418 | 52.5489
3 | 208.5894 | 4.8463 | 52.5499
3 | 485.1631 | 4.6766 | 52.5367
3 | 281.7434 | 4.6628 | 52.5594
2 | 287.4768 | 5.2014 | 52.3625
3 | 291.9718 | 5.1892 | 52.3514
3 | 291.9718 | 5.1754 | 52.3643
3 | 154.9939 | 4.5585 | 52.2878
3 | 154.9939 | 4.5524 | 52.2993
3 | 154.9939 | 4.5608 | 52.2935
3 | 295.9789 | 4.6223 | 52.2049
3 | 186.3331 | 4.5854 | 52.2897
3 | 226.3385 | 4.5664 | 52.2702
2 | 265.7793 | 4.7364 | 52.1935
3 | 186.3331 | 4.587 | 52.3009
3 | 287.2693 | 4.5667 | 52.2538
3 | 279.247 | 4.6807 | 52.2247
2 | 291.9718 | 5.1779 | 52.3474

## construction_sites
Projectnaa | start_year | n_units | Stadsdeel | geometry | lat | lng | buildType | n_units_type | material_percentage | gross_floor_area_type | gross_floor_area_real | duration | residential_floor_area_type | residential_floor_area_real | multiplier_typeToReal
Arenapoort Oost cluster 7 1B | 2024 | 270 | Zuidoost | POINT (4.955131318522966 52.3143766246714) | 52.3144 | 4.9551 | B | 216 | 1.25 | 10225 | 12781 | 24 | 7163 | 8954 | 1.25
Arenapoort West UID Cluster 3 | 2024 | 568 | Zuidoost | POINT (4.942414366666666 52.31203966666666) | 52.312 | 4.9424 | D | 592 | 0.95946 | 75000 | 71959 | 36 | 50000 | 47973 | 0.95946
BSH k1a Klaprozenweg | 2024 | 84 | Noord | POINT (4.90156478643953 52.40014883619122) | 52.4001 | 4.9016 | B | 216 | 0.38889 | 10225 | 3976 | 24 | 7163 | 2786 | 0.38894
De Bongerd ~ deelgebied 4 k-s | 2024 | 220 | Noord | POINT (4.902995838240023 52.40539159933486) | 52.4054 | 4.903 | B | 216 | 1.0185 | 10225 | 10414 | 24 | 7163 | 7296 | 1.0186
Elzenhagen NZ2 | 2024 | 160 | Noord | POINT (4.927792192450529 52.40236657106057) | 52.4024 | 4.9278 | B | 216 | 0.74074 | 10225 | 7574 | 24 | 7163 | 5306 | 0.74075
Elzenhagen NZ3 | 2024 | 179 | Noord | POINT (4.92892721414759 52.40224364893872) | 52.4022 | 4.9289 | B | 216 | 0.8287 | 10225 | 8474 | 24 | 7163 | 5936 | 0.8287
Elzenhagen Zuid - NN2 | 2024 | 130 | Noord | POINT (4.928033999679851 52.40318840225905) | 52.4032 | 4.928 | B | 216 | 0.60185 | 10225 | 6154 | 24 | 7163 | 4311 | 0.60184
Elzenhagen Zuid - NN3 | 2024 | 231 | Noord | POINT (4.929152027236093 52.40301631315266) | 52.403 | 4.9292 | B | 216 | 1.0694 | 10225 | 10935 | 24 | 7163 | 7660 | 1.0694
Houthaven Cluster I | 2024 | 64 | West | POINT (4.87510662501798 52.39421738610051) | 52.3942 | 4.8751 | B | 216 | 0.2963 | 10225 | 3030 | 24 | 7163 | 2122 | 0.29624
Hullenbergweg 1-3 | 2024 | 102 | Zuidoost | POINT (4.948567278477203 52.30369739325799) | 52.3037 | 4.9486 | B | 216 | 0.47222 | 10225 | 4828 | 24 | 7163 | 3383 | 0.47229
Kauwgumballen Kavel A KBF DOCK | 2024 | 162 | Oost | POINT (4.921804045988833 52.33364608673049) | 52.3336 | 4.9218 | B | 216 | 0.75 | 10225 | 7669 | 24 | 7163 | 5372 | 0.74997
Nieuwe Meer Oost ¦ IBM-locatie,Bouw blok 2 | 2024 | 168 | Nieuw-West | POINT (4.832269418805527 52.34324624774656) | 52.3432 | 4.8323 | B | 216 | 0.77778 | 10225 | 7953 | 24 | 7163 | 5571 | 0.77775
Nieuwe Meer Oost ¦ IBM-locatie,Bouw blok 4 | 2024 | 273 | Nieuw-West | POINT (4.834046066666667 52.344869) | 52.3449 | 4.834 | B | 216 | 1.2639 | 10225 | 12923 | 24 | 7163 | 9053 | 1.2639
Nieuwe Meer Oost ¦ IBM-locatie,Bouw blok 5 | 2024 | 407 | Nieuw-West | POINT (4.828388033333333 52.34008933333333) | 52.3401 | 4.8284 | C | 350 | 1.1629 | 32297 | 37557 | 30 | 26588 | 30918 | 1.1629
Nieuwendam Nrd De Kubus | 2024 | 257 | Noord | POINT (4.952722381460467 52.39340608052829) | 52.3934 | 4.9527 | B | 216 | 1.1898 | 10225 | 12166 | 24 | 7163 | 8523 | 1.1899
Nieuwendam Nrd IJdoornschool | 2024 | 141 | Noord | POINT (4.953317999999999 52.391628) | 52.3916 | 4.9533 | B | 216 | 0.65278 | 10225 | 6675 | 24 | 7163 | 4676 | 0.6528
Overamstel/Weespertrekvaart_Oost - 1e ontwikkeling Weespertrekvaart Oost blok 8 en 9 | 2024 | 113 | Oost | POINT (4.926546781651367 52.3393494582335) | 52.3394 | 4.9265 | B | 216 | 0.52315 | 10225 | 5349 | 24 | 7163 | 3747 | 0.5231
Overhoeks 3.3 blok P | 2024 | 124 | Noord | POINT (4.905916884442081 52.38740043095493) | 52.3874 | 4.9059 | B | 216 | 0.57407 | 10225 | 5870 | 24 | 7163 | 4112 | 0.57406
Overhoeks_Fase 3.4_Blok Q - Overhoeks_Fase 3.4_Blok Q | 2024 | 100 | Noord | POINT (4.906277415697041 52.38701741495621) | 52.387 | 4.9063 | B | 216 | 0.46296 | 10225 | 4734 | 24 | 7163 | 3316 | 0.46293
Lelylaan~HetPodiumkavelCD | 2024 | 189 | Nieuw-West | POINT (4.8373890907516 52.35722859964435) | 52.3572 | 4.8374 | B | 216 | 0.875 | 10225 | 8947 | 24 | 7163 | 6268 | 0.87505
Vreeswijkpad,Blok 1/2 | 2024 | 134 | Zuidoost | POINT (4.983317858071562 52.29721229501951) | 52.2972 | 4.9833 | B | 216 | 0.62037 | 10225 | 6343 | 24 | 7163 | 4444 | 0.62041
World of Food 2.0 | 2024 | 350 | Zuidoost | POINT (4.956521206585897 52.32300655652818) | 52.323 | 4.9565 | C | 350 | 1 | 32297 | 32297 | 30 | 26588 | 26588 | 1
Amstelkwartier 2 kavel 7a | 2024 | 281 | Oost | POINT (4.916440218959012 52.33759460902227) | 52.3376 | 4.9164 | B | 216 | 1.3009 | 10225 | 13302 | 24 | 7163 | 9319 | 1.301
FITz | 2024 | 70 | Oost | POINT (4.915690205720161 52.33286120046409) | 52.3329 | 4.9157 | B | 216 | 0.32407 | 10225 | 3314 | 24 | 7163 | 2321 | 0.32403
Zeeburgereiland/Sluisbuurt/RF2/Kavel4B1 | 2024 | 60 | Oost | POINT (4.961005831723508 52.37398817721181) | 52.374 | 4.961 | B | 216 | 0.27778 | 10225 | 2840 | 24 | 7163 | 1990 | 0.27782
Zeeburgereiland/Sluisbuurt/RF2/Kavel5C2-Horizons | 2024 | 126 | Oost | POINT (4.96246898127252 52.37575227757561) | 52.3757 | 4.9625 | B | 216 | 0.58333 | 10225 | 5965 | 24 | 7163 | 4178 | 0.58328
Zeeburgereiland/Sluisbuurt/RF2/Kavel 4A | 2024 | 82 | Oost | POINT (4.960712864075684 52.37446710175157) | 52.3745 | 4.9607 | B | 216 | 0.37963 | 10225 | 3882 | 24 | 7163 | 2719 | 0.37959
Brediuslocatie | 2024 | 102 | West | POINT (4.870407421714931 52.39178017120702) | 52.3918 | 4.8704 | B | 216 | 0.47222 | 10225 | 4828 | 24 | 7163 | 3383 | 0.47229
Zuidas/Ravel, ontwikkelveld 2 | 2024 | 75 | Zuid | POINT (4.880638056916373 52.3361013793745) | 52.3361 | 4.8806 | B | 216 | 0.34722 | 10225 | 3550 | 24 | 7163 | 2487 | 0.3472
Zuidas/Beethoven, fase 2 | 2024 | 102 | Zuid | POINT (4.878689912505812 52.34134770034025) | 52.3413 | 4.8787 | B | 216 | 0.47222 | 10225 | 4828 | 24 | 7163 | 3383 | 0.47229
Struykenkade blok 1 | 2024 | 80 | Nieuw-West | POINT (4.813115522873532 52.38122320230897) | 52.3812 | 4.8131 | B | 216 | 0.37037 | 10225 | 3787 | 24 | 7163 | 2653 | 0.37038
Tomas A Kempiskavel | 2024 | 86 | Nieuw-West | POINT (4.809143037454752 52.37618045660408) | 52.3762 | 4.8091 | B | 216 | 0.39815 | 10225 | 4071 | 24 | 7163 | 2852 | 0.39816
Delfland Hart locatie B1 | 2024 | 66 | Nieuw-West | POINT (4.840943412950004 52.34943763645801) | 52.3494 | 4.8409 | B | 216 | 0.30556 | 10225 | 3124 | 24 | 7163 | 2189 | 0.3056
JohanGreivestraat sociaal complex | 2024 | 135 | Nieuw-West | POINT (4.835867092062666 52.36534623180698) | 52.3653 | 4.8359 | B | 216 | 0.625 | 10225 | 6391 | 24 | 7163 | 4477 | 0.62502
Jacob Geelbuurt blok3 | 2024 | 94 | Nieuw-West | POINT (4.832077278551109 52.36103374457328) | 52.361 | 4.8321 | B | 216 | 0.43518 | 10225 | 4450 | 24 | 7163 | 3117 | 0.43515
Jacob Geelbuurt blok 4 | 2024 | 94 | Nieuw-West | POINT (4.8320998626687 52.36038488725939) | 52.3604 | 4.8321 | B | 216 | 0.43518 | 10225 | 4450 | 24 | 7163 | 3117 | 0.43515
NDSM_Kavel A8 | 2024 | 169 | Noord | POINT (4.893509134118404 52.40302867115841) | 52.403 | 4.8935 | B | 216 | 0.78241 | 10225 | 8000 | 24 | 7163 | 5604 | 0.78235
Buiksloterham 28/29 | 2024 | 48 | Noord | POINT (4.910992174710284 52.39433744109399) | 52.3943 | 4.911 | B | 216 | 0.22222 | 10225 | 2272 | 24 | 7163 | 1592 | 0.22225
Klaprozenbuurt,Kavel A2 | 2024 | 45 | Noord | POINT (4.909139273688389 52.39834121615574) | 52.3983 | 4.9091 | B | 216 | 0.20833 | 10225 | 2130 | 24 | 7163 | 1492 | 0.20829
Klaprozenbuurt, kavel D5 | 2024 | 59 | Noord | POINT (4.906114812860546 52.39963622956694) | 52.3996 | 4.9061 | B | 216 | 0.27315 | 10225 | 2793 | 24 | 7163 | 1957 | 0.27321
Cruquiusdg 7 Kop Cruquius Houtsma | 2024 | 259 | Oost | POINT (4.954692064538292 52.37088936586436) | 52.3709 | 4.9547 | B | 216 | 1.1991 | 10225 | 12261 | 24 | 7163 | 8589 | 1.1991
Cruquius Deelgebied 7 | 2024 | 99 | Oost | POINT (4.954491242686382 52.3719017342781) | 52.3719 | 4.9545 | B | 216 | 0.45833 | 10225 | 4686 | 24 | 7163 | 3283 | 0.45833
Zeeburgereiland/Sluisbuurt/RF2/Kavel1B | 2024 | 209 | Oost | POINT (4.958918018786483 52.37539620096798) | 52.3754 | 4.9589 | B | 216 | 0.96759 | 10225 | 9894 | 24 | 7163 | 6931 | 0.96761
Amstelstation_Amsteloever Amstelvista | 2024 | 203 | Oost | POINT (4.913963575199738 52.34809815148301) | 52.3481 | 4.914 | B | 216 | 0.93981 | 10225 | 9610 | 24 | 7163 | 6732 | 0.93983
Sloterdijk I Zuid | 2024 | 226 | West | POINT (4.845024889766528 52.39007253880099) | 52.3901 | 4.845 | B | 216 | 1.0463 | 10225 | 10698 | 24 | 7163 | 7495 | 1.0463
Sloterdijk 1 Blok I Noord | 2024 | 379 | West | POINT (4.845769200723122 52.39107670835697) | 52.3911 | 4.8458 | C | 350 | 1.0829 | 32297 | 34973 | 30 | 26588 | 28791 | 1.0829
Zuidas/Ravel, ontwikkelveld 2 B2 | 2024 | 75 | Zuid | POINT (4.880226258340779 52.33583772320996) | 52.3358 | 4.8802 | B | 216 | 0.34722 | 10225 | 3550 | 24 | 7163 | 2487 | 0.3472
Hettenheuvelweg 12-16 | 2024 | 561 | Zuidoost | POINT (4.94610752418308 52.30389002214916) | 52.3039 | 4.9461 | D | 592 | 0.94764 | 75000 | 71073 | 36 | 50000 | 47382 | 0.94764
Hettenheuvelweg 8-10 | 2024 | 400 | Zuidoost | POINT (4.947135253857487 52.30356900136769) | 52.3036 | 4.9471 | C | 350 | 1.1429 | 32297 | 36911 | 30 | 26588 | 30386 | 1.1428
Hettenheuvelweg 109-119/Hessenbergweg 109-119 | 2024 | 236 | Zuidoost | POINT (4.94579505571011 52.30518575648555) | 52.3052 | 4.9458 | B | 216 | 1.0926 | 10225 | 11172 | 24 | 7163 | 7826 | 1.0926
DAS-gebouw/Karspeldreef 15 | 2024 | 356 | Zuidoost | POINT (4.952923153717673 52.30769877168303) | 52.3077 | 4.9529 | C | 350 | 1.0171 | 32297 | 32851 | 30 | 26588 | 27044 | 1.0172
Hettenheuvelweg 206A | 2024 | 268 | Zuidoost | POINT (4.943747908352826 52.30487240187006) | 52.3049 | 4.9437 | B | 216 | 1.2407 | 10225 | 12687 | 24 | 7163 | 8887 | 1.2407
ArenapoortOost_Cluster7 | 2024 | 396 | Zuidoost | POINT (4.955663449654114 52.31506235720512) | 52.3151 | 4.9557 | C | 350 | 1.1314 | 32297 | 36542 | 30 | 26588 | 30082 | 1.1314
E-buurt Oost - | 2024 | 70 | Zuidoost | POINT (4.970003435293346 52.32521800814222) | 52.3252 | 4.97 | B | 216 | 0.32407 | 10225 | 3314 | 24 | 7163 | 2321 | 0.32403
E-buurt Oost | 2024 | 60 | Zuidoost | POINT (4.969773229668318 52.32541458584989) | 52.3254 | 4.9698 | B | 216 | 0.27778 | 10225 | 2840 | 24 | 7163 | 1990 | 0.27782
De Venser Blok B | 2024 | 90 | Zuidoost | POINT (4.947378844275015 52.31848713677032) | 52.3185 | 4.9474 | B | 216 | 0.41667 | 10225 | 4260 | 24 | 7163 | 2985 | 0.41672
Schinkelkwartier blok 4 Timeless | 2024 | 285 | Nieuw-West | POINT (4.830435744739956 52.3435829142344) | 52.3436 | 4.8304 | B | 216 | 1.3194 | 10225 | 13491 | 24 | 7163 | 9451 | 1.3194
Sloterstrip ¦ Vlaardingenlaan 11 | 2024 | 175 | Nieuw-West | POINT (4.841975456418301 52.34704395019755) | 52.347 | 4.842 | B | 216 | 0.81019 | 10225 | 8284 | 24 | 7163 | 5803 | 0.81014
Struykenkade blok 2 | 2024 | 80 | Nieuw-West | POINT (4.813080264848468 52.38181491485981) | 52.3818 | 4.8131 | B | 216 | 0.37037 | 10225 | 3787 | 24 | 7163 | 2653 | 0.37038
Overamstel/Bajeskwartier, C | 2024 | 100 | Oost | POINT (4.924662736932745 52.3378133050535) | 52.3378 | 4.9247 | B | 216 | 0.46296 | 10225 | 4734 | 24 | 7163 | 3316 | 0.46293
Overamstel/Bajeskwartier,KLM | 2024 | 120 | Oost | POINT (4.9233026677984 52.339775989019) | 52.3398 | 4.9233 | B | 216 | 0.55556 | 10225 | 5681 | 24 | 7163 | 3979 | 0.55549
Nieuwenhuijsenbuurt 1e fase | 2024 | 115 | Nieuw-West | POINT (4.820973421098664 52.38305390000561) | 52.383 | 4.821 | B | 216 | 0.53241 | 10225 | 5444 | 24 | 7163 | 3814 | 0.53246
Weespersluis 5A2 | 2024 | 164 | Weesp | POINT (5.044675605962341 52.32473350928064) | 52.3247 | 5.0447 | B | 216 | 0.75926 | 10225 | 7763 | 24 | 7163 | 5439 | 0.75932
Nieuwe Meer Oost ¦ IBM-locatie,Bouw blok 3 IBM | 2024 | 260 | Nieuw-West | POINT (4.828850485082741 52.34176206412456) | 52.3418 | 4.8289 | B | 216 | 1.2037 | 10225 | 12308 | 24 | 7163 | 8622 | 1.2037
Arenapoort West_UID,Cluster 4: Bovenbouw Studenten | 2024 | 555 | Zuidoost | POINT (4.943492366666667 52.3116523) | 52.3117 | 4.9435 | D | 592 | 0.9375 | 75000 | 70312 | 36 | 50000 | 46875 | 0.9375
Sloterstrip¦Overschiestraat182-188, | 2024 | 428 | Nieuw-West | POINT (4.830127526658747 52.34625623194383) | 52.3463 | 4.8301 | C | 350 | 1.2229 | 32297 | 39495 | 30 | 26588 | 32513 | 1.2228
Overamstel/Bajeskwartier,Gebouw B = The Stern (was voorheen kantoren nu woningen) aantal is PM | 2024 | 90 | Oost | POINT (4.924672571804053 52.3369906269353) | 52.337 | 4.9247 | B | 216 | 0.41667 | 10225 | 4260 | 24 | 7163 | 2985 | 0.41672
Overamstel/Bajeskwartier,Realisatie E = Ruby PROJECT ON HOLD START BOUW PM EIND 23) | 2024 | 103 | Oost | POINT (4.924438585108416 52.33870089786989) | 52.3387 | 4.9244 | B | 216 | 0.47685 | 10225 | 4876 | 24 | 7163 | 3416 | 0.4769
Marktplein_Cluster 6,Realisatie Blok B1 en C (137 woningen) | 2024 | 137 | Zuidoost | POINT (4.95906574118446 52.3158612394493) | 52.3159 | 4.9591 | B | 216 | 0.63426 | 10225 | 6485 | 24 | 7163 | 4543 | 0.63423
Elzenhagen Zuid - Villa 10 t/m 12 | 2024 | 82 | Noord | POINT (4.925379682392888 52.40104897893936) | 52.401 | 4.9254 | B | 216 | 0.37963 | 10225 | 3882 | 24 | 7163 | 2719 | 0.37959
Ravenstein 1 | 2024 | 48 | Zuidoost | POINT (4.973307749595334 52.2947801540986) | 52.2948 | 4.9733 | B | 216 | 0.22222 | 10225 | 2272 | 24 | 7163 | 1592 | 0.22225
Arenapoort West - Vanzz | 2024 | 230 | Zuidoost | POINT (4.944992106946622 52.31125536879294) | 52.3113 | 4.945 | B | 216 | 1.0648 | 10225 | 10888 | 24 | 7163 | 7627 | 1.0648
Zuidas/Verdi-Tripolis transformatie | 2024 | 120 | Zuid | POINT (4.856898874427744 52.34159900981825) | 52.3416 | 4.8569 | B | 216 | 0.55556 | 10225 | 5681 | 24 | 7163 | 3979 | 0.55549
Buiksloterham_Kavel 17.3 (Maarsen Groep) | 2024 | 63 | Noord | POINT (4.911322504818251 52.39501652184865) | 52.395 | 4.9113 | B | 216 | 0.29167 | 10225 | 2982 | 24 | 7163 | 2089 | 0.29164
Buiksloterham_ Kavel 42C | 2024 | 116 | Noord | POINT (4.903247072861816 52.39425132385791) | 52.3942 | 4.9032 | B | 216 | 0.53704 | 10225 | 5491 | 24 | 7163 | 3847 | 0.53707
E-buurt,Realisatie 3 120 woningen | 2024 | 120 | Zuidoost | POINT (4.96922965596151 52.32610217435878) | 52.3261 | 4.9692 | B | 216 | 0.55556 | 10225 | 5681 | 24 | 7163 | 3979 | 0.55549
E-buurt, 5 | 2024 | 150 | Zuidoost | POINT (4.967664019412377 52.32700798192942) | 52.327 | 4.9677 | B | 216 | 0.69444 | 10225 | 7101 | 24 | 7163 | 4974 | 0.6944
Sloterdijk Stationskwartier Kavel 10 Naritaweg 14 | 2024 | 213 | Nieuw-West | POINT (4.830262011869911 52.3882368228509) | 52.3882 | 4.8303 | B | 216 | 0.98611 | 10225 | 10083 | 24 | 7163 | 7064 | 0.98618
Amerbos 590-606 Korthagenhuis | 2025 | 176 | Noord | POINT (4.939703759587019 52.40498646615735) | 52.405 | 4.9397 | B | 216 | 0.81481 | 10225 | 8331 | 24 | 7163 | 5837 | 0.81488
Banne Noord - Banne Noord 1e jaar | 2025 | 103 | Noord | POINT (4.922312021516034 52.41456038507628) | 52.4146 | 4.9223 | B | 216 | 0.47685 | 10225 | 4876 | 24 | 7163 | 3416 | 0.4769
CAN Buikslotermeerplein - Centrumplein | 2025 | 500 | Noord | POINT (4.941274625221284 52.39851512409073) | 52.3985 | 4.9413 | D | 592 | 0.84459 | 75000 | 63345 | 36 | 50000 | 42230 | 0.8446
CAN Buikslotermeerplein - Transformatie Winkelcentrum | 2025 | 1800 | Noord | POINT (4.941580431276957 52.39851079649247) | 52.3985 | 4.9416 | D | 592 | 3.0405 | 75000 | 228041 | 36 | 50000 | 152027 | 3.0405
H-Midden - | 2025 | 500 | Zuidoost | POINT (4.956756009330914 52.30783053212217) | 52.3078 | 4.9568 | D | 592 | 0.84459 | 75000 | 63345 | 36 | 50000 | 42230 | 0.8446
JanEvertsen-WTennispark(1) | 2025 | 550 | Nieuw-West | POINT (4.833567097716052 52.37163063859465) | 52.3716 | 4.8336 | D | 592 | 0.92905 | 75000 | 69679 | 36 | 50000 | 46453 | 0.92906
Meer en vaart 101-151 (Vrijzicht) | 2025 | 144 | Nieuw-West | POINT (4.807017015956188 52.36299706936723) | 52.363 | 4.807 | B | 216 | 0.66667 | 10225 | 6817 | 24 | 7163 | 4775 | 0.66662
NDSM_Kavel B7 | 2025 | 186 | Noord | POINT (4.889354669933669 52.40322341976789) | 52.4032 | 4.8894 | B | 216 | 0.86111 | 10225 | 8805 | 24 | 7163 | 6168 | 0.86109
Nelson Mandelapark_De Flanken | 2025 | 720 | Zuidoost | POINT (4.965546352219094 52.31329866345582) | 52.3133 | 4.9655 | D | 592 | 1.2162 | 75000 | 91216 | 36 | 50000 | 60811 | 1.2162
SuHa-buurt 2 blok 2C2 | 2025 | 142 | Nieuw-West | POINT (4.805937647162419 52.35647090266445) | 52.3565 | 4.8059 | B | 216 | 0.65741 | 10225 | 6722 | 24 | 7163 | 4709 | 0.65741
Amstelstation_ A2 | 2025 | 175 | Oost | POINT (4.919539984843226 52.34733044156859) | 52.3473 | 4.9195 | B | 216 | 0.81019 | 10225 | 8284 | 24 | 7163 | 5803 | 0.81014
Entree Gulden Winckel | 2025 | 450 | West | POINT (4.845916813633295 52.38441410916476) | 52.3844 | 4.8459 | C | 350 | 1.2857 | 32297 | 41525 | 30 | 26588 | 34185 | 1.2857
Vreugdenhof | 2025 | 325 | Zuid | POINT (4.883749599532427 52.33392396512912) | 52.3339 | 4.8838 | C | 350 | 0.92857 | 32297 | 29990 | 30 | 26588 | 24689 | 0.92858
Vreeswijkpad,Blok 3 | 2025 | 103 | Zuidoost | POINT (4.984342981972379 52.29721262447499) | 52.2972 | 4.9843 | B | 216 | 0.47685 | 10225 | 4876 | 24 | 7163 | 3416 | 0.4769
IJburg 2/Centrumeiland_Tranche 1_Blok 10 | 2025 | 50 | Oost | POINT (4.98553308738619 52.36303498730234) | 52.363 | 4.9855 | B | 216 | 0.23148 | 10225 | 2367 | 24 | 7163 | 1658 | 0.23147
IJburg2/Strandeiland_Muidenbuurt_C1(M5b.) | 2025 | 78 | Oost | POINT (5.023003672921396 52.35471358670065) | 52.3547 | 5.023 | B | 216 | 0.36111 | 10225 | 3692 | 24 | 7163 | 2587 | 0.36116
IJburg 2/Strandeiland_Muidenbuurt_T1 (M5a., M5b., M5c., M7a. en M7b., hub 15) | 2025 | 72 | Oost | POINT (5.022376474303538 52.35544917566174) | 52.3554 | 5.0224 | B | 216 | 0.33333 | 10225 | 3408 | 24 | 7163 | 2388 | 0.33338
Zuidas/Beethoven, fase 2 | 2025 | 248 | Zuid | POINT (4.879997332980135 52.34023673289184) | 52.3402 | 4.88 | B | 216 | 1.1481 | 10225 | 11740 | 24 | 7163 | 8224 | 1.1481
2e fase Eendrachtspark buurt 2b | 2025 | 96 | Nieuw-West | POINT (4.804091573785239 52.38131963303678) | 52.3813 | 4.8041 | B | 216 | 0.44444 | 10225 | 4544 | 24 | 7163 | 3184 | 0.44451
AugustAllebpleinI Blok 6 | 2025 | 136 | Nieuw-West | POINT (4.835336875805654 52.36303205012236) | 52.363 | 4.8353 | B | 216 | 0.62963 | 10225 | 6438 | 24 | 7163 | 4510 | 0.62962
Lebowoningen | 2025 | 70 | Nieuw-West | POINT (4.836863168353145 52.36223405173956) | 52.3622 | 4.8369 | B | 216 | 0.32407 | 10225 | 3314 | 24 | 7163 | 2321 | 0.32403
Johan Greivestraat | 2025 | 130 | Nieuw-West | POINT (4.835260285601137 52.36536237277098) | 52.3654 | 4.8353 | B | 216 | 0.60185 | 10225 | 6154 | 24 | 7163 | 4311 | 0.60184
Riekerhof | 2025 | 66 | Nieuw-West | POINT (4.839701954136712 52.35895554189551) | 52.359 | 4.8397 | B | 216 | 0.30556 | 10225 | 3124 | 24 | 7163 | 2189 | 0.3056
CNW_Bladergroen | 2025 | 129 | Nieuw-West | POINT (4.806729500129907 52.35691479344903) | 52.3569 | 4.8067 | B | 216 | 0.59722 | 10225 | 6107 | 24 | 7163 | 4278 | 0.59724
Buiksloterham Kavel 6B | 2025 | 320 | Noord | POINT (4.908945755186298 52.39681384711587) | 52.3968 | 4.9089 | C | 350 | 0.91429 | 32297 | 29529 | 30 | 26588 | 24309 | 0.91428
Buiksloterham Kavel 11 | 2025 | 171 | Noord | POINT (4.90470069276489 52.39770098009465) | 52.3977 | 4.9047 | B | 216 | 0.79167 | 10225 | 8095 | 24 | 7163 | 5671 | 0.79171
Buiksloterham 55AenC | 2025 | 57 | Noord | POINT (4.905513551617467 52.39238049920631) | 52.3924 | 4.9055 | B | 216 | 0.26389 | 10225 | 2698 | 24 | 7163 | 1890 | 0.26386
Buiksloterham 55B | 2025 | 80 | Noord | POINT (4.90461031576895 52.39262920201192) | 52.3926 | 4.9046 | B | 216 | 0.37037 | 10225 | 3787 | 24 | 7163 | 2653 | 0.37038
HamerkwartierA1t/m3 , A2enA3 | 2025 | 194 | Noord | POINT (4.921252866978731 52.38345432174174) | 52.3835 | 4.9213 | B | 216 | 0.89815 | 10225 | 9184 | 24 | 7163 | 6433 | 0.89809
HamerkwartierA6t/m13 , 6t/mA8 | 2025 | 87 | Noord | POINT (4.922482615211405 52.38284446154157) | 52.3828 | 4.9225 | B | 216 | 0.40278 | 10225 | 4118 | 24 | 7163 | 2885 | 0.40276
HamerkwartierA6t/m13 , A9t/mA11 | 2025 | 434 | Noord | POINT (4.924144761251579 52.38383913200425) | 52.3838 | 4.9241 | C | 350 | 1.24 | 32297 | 40048 | 30 | 26588 | 32969 | 1.24
Hamerkwartier C5tm10, C5t/mC10 | 2025 | 1200 | Noord | POINT (4.9288805689556 52.38441432293635) | 52.3844 | 4.9289 | D | 592 | 2.027 | 75000 | 152027 | 36 | 50000 | 101351 | 2.027
Hamerkwartier E0, E0 | 2025 | 222 | Noord | POINT (4.920041767429035 52.38524763447285) | 52.3852 | 4.92 | B | 216 | 1.0278 | 10225 | 10509 | 24 | 7163 | 7362 | 1.0278
Cruquius Deelgebied 7 | 2025 | 53 | Oost | POINT (4.953596114651515 52.37092726139768) | 52.3709 | 4.9536 | B | 216 | 0.24537 | 10225 | 2509 | 24 | 7163 | 1758 | 0.24543
IJburg 2/Strandeiland_Muidenbuurt_C3 (M1) | 2025 | 78 | Oost | POINT (5.021429994330987 52.35509316535966) | 52.3551 | 5.0214 | B | 216 | 0.36111 | 10225 | 3692 | 24 | 7163 | 2587 | 0.36116
IJburg 2/Strandeiland_Muidenbuurt_C4 (M3) | 2025 | 83 | Oost | POINT (5.021425506627813 52.35346153179781) | 52.3535 | 5.0214 | B | 216 | 0.38426 | 10225 | 3929 | 24 | 7163 | 2752 | 0.3842
Overamstel/Amstelkwartier3efase_kavel 11 | 2025 | 50 | Oost | POINT (4.918495 52.33686163333333) | 52.3369 | 4.9185 | B | 216 | 0.23148 | 10225 | 2367 | 24 | 7163 | 1658 | 0.23147
Zeeburgereiland/Sluisbuurt/RF3/Kavel1C | 2025 | 148 | Oost | POINT (4.959090297629625 52.37493504610578) | 52.3749 | 4.9591 | B | 216 | 0.68519 | 10225 | 7006 | 24 | 7163 | 4908 | 0.68519
Kolenkitbuurt Project 3c | 2025 | 100 | West | POINT (4.840060630110171 52.38237659567613) | 52.3824 | 4.8401 | B | 216 | 0.46296 | 10225 | 4734 | 24 | 7163 | 3316 | 0.46293
FoodCenter Amsterdam(1) | 2025 | 272 | West | POINT (4.864852545904016 52.37700972442394) | 52.377 | 4.8649 | B | 216 | 1.2593 | 10225 | 12876 | 24 | 7163 | 9020 | 1.2592
FoodCenter Amsterdam(2) | 2025 | 168 | West | POINT (4.865164633333333 52.37715133333333) | 52.3772 | 4.8652 | B | 216 | 0.77778 | 10225 | 7953 | 24 | 7163 | 5571 | 0.77775
Sloterdijk 1 Zuid(1) | 2025 | 439 | West | POINT (4.846971092492499 52.39104478860489) | 52.391 | 4.847 | C | 350 | 1.2543 | 32297 | 40510 | 30 | 26588 | 33349 | 1.2543
Sloterdijk I Zuid | 2025 | 480 | West | POINT (4.844768704376174 52.39007414479514) | 52.3901 | 4.8448 | C | 350 | 1.3714 | 32297 | 44293 | 30 | 26588 | 36464 | 1.3714
Zuidas/Gershwin, cluster I, kavels 1 t/m 4 | 2025 | 180 | Zuid | POINT (4.861062887736955 52.34167778425427) | 52.3417 | 4.8611 | B | 216 | 0.83333 | 10225 | 8521 | 24 | 7163 | 5969 | 0.83331
Zuidas/Kenniskwartier 2B | 2025 | 107 | Zuid | POINT (4.866354476460322 52.33755139025267) | 52.3376 | 4.8664 | B | 216 | 0.49537 | 10225 | 5065 | 24 | 7163 | 3548 | 0.49532
Zuidas/Verdi 2B | 2025 | 97 | Zuid | POINT (4.855425127097109 52.3399272382878) | 52.3399 | 4.8554 | B | 216 | 0.44907 | 10225 | 4592 | 24 | 7163 | 3217 | 0.44911
Struykenkade blok 3 | 2025 | 80 | Nieuw-West | POINT (4.813072204862822 52.38239892714292) | 52.3824 | 4.8131 | B | 216 | 0.37037 | 10225 | 3787 | 24 | 7163 | 2653 | 0.37038
Struykenkade blok 4 | 2025 | 80 | Nieuw-West | POINT (4.813049266625567 52.38299583548953) | 52.383 | 4.813 | B | 216 | 0.37037 | 10225 | 3787 | 24 | 7163 | 2653 | 0.37038
Hilversumstraat | 2025 | 452 | Noord | POINT (4.962974141049338 52.39110967048916) | 52.3911 | 4.963 | C | 350 | 1.2914 | 32297 | 41709 | 30 | 26588 | 34337 | 1.2914
Sloterdijk Centrum kavel 53 L Midden | 2025 | 390 | Nieuw-West | POINT (4.840896588875526 52.38813523304808) | 52.3881 | 4.8409 | C | 350 | 1.1143 | 32297 | 35988 | 30 | 26588 | 29627 | 1.1143
Duinkerken-Moermond,Realiseren transformatie Duinkerken Moermond | 2025 | 54 | Zuid | POINT (4.876308954987076 52.32595499083623) | 52.3259 | 4.8763 | B | 216 | 0.25 | 10225 | 2556 | 24 | 7163 | 1791 | 0.25003
Reigersbos, | 2025 | 64 | Zuidoost | POINT (4.976545429554304 52.29685830540226) | 52.2969 | 4.9765 | B | 216 | 0.2963 | 10225 | 3030 | 24 | 7163 | 2122 | 0.29624
Sloterstrip ¦ Aletta Jacobslaan 7 | 2025 | 507 | Nieuw-West | POINT (4.830869549726866 52.34658152410628) | 52.3466 | 4.8309 | D | 592 | 0.85642 | 75000 | 64231 | 36 | 50000 | 42821 | 0.85642
Weespersluis 5B2 | 2025 | 133 | Weesp | POINT (5.04007668661056 52.32487348939188) | 52.3249 | 5.0401 | B | 216 | 0.61574 | 10225 | 6296 | 24 | 7163 | 4411 | 0.6158
Weespersluis 6A1 | 2025 | 205 | Weesp | POINT (5.029667467679551 52.32376713541233) | 52.3238 | 5.0297 | B | 216 | 0.94907 | 10225 | 9704 | 24 | 7163 | 6798 | 0.94904
Weespersluis 6B2 | 2025 | 73 | Weesp | POINT (5.027556729277486 52.32176581734695) | 52.3218 | 5.0276 | B | 216 | 0.33796 | 10225 | 3456 | 24 | 7163 | 2421 | 0.33799
de Plantijn I Centrum voor Zorg,Bouw Zusterflat | 2025 | 236 | Nieuw-West | POINT (4.82665803406649 52.34867650078584) | 52.3487 | 4.8267 | B | 216 | 1.0926 | 10225 | 11172 | 24 | 7163 | 7826 | 1.0926
OA/KBK Algemeen - Kauwgomballenkwartier 1e tranche | 2025 | 88 | Oost | POINT (4.917145267819689 52.33429554295156) | 52.3343 | 4.9171 | B | 216 | 0.40741 | 10225 | 4166 | 24 | 7163 | 2918 | 0.40737
OA/KBK Algemeen - Kauwgomballenkwartier 2e tranche | 2025 | 250 | Oost | POINT (4.919651899917151 52.33492331766796) | 52.3349 | 4.9197 | B | 216 | 1.1574 | 10225 | 11834 | 24 | 7163 | 8291 | 1.1575
Nieuw.Nrd Breehorn Vianney (2) | 2025 | 116 | Noord | POINT (4.958477059729778 52.39187202222165) | 52.3919 | 4.9585 | B | 216 | 0.53704 | 10225 | 5491 | 24 | 7163 | 3847 | 0.53707
A.J. Ernststraat 199 | 2025 | 64 | Zuid | POINT (4.882873729456051 52.33188496508691) | 52.3319 | 4.8829 | B | 216 | 0.2963 | 10225 | 3030 | 24 | 7163 | 2122 | 0.29624
Waldorpstraat (fase 3) | 2025 | 174 | Nieuw-West | POINT (4.841184299799258 52.36235170293812) | 52.3623 | 4.8412 | B | 216 | 0.80556 | 10225 | 8237 | 24 | 7163 | 5770 | 0.80553
Kolenkitbuurt_Noord Midden,Realisatie nieuwbouw Sinjeur Semeijnstraat | 2025 | 340 | West | POINT (4.843811615384368 52.38082817287385) | 52.3808 | 4.8438 | C | 350 | 0.97143 | 32297 | 31374 | 30 | 26588 | 25828 | 0.97142
Marktplein_Cluster 6,Realisatie Blof D (67 woningen) | 2025 | 67 | Zuidoost | POINT (4.958473578685502 52.31581115796362) | 52.3158 | 4.9585 | B | 216 | 0.31018 | 10225 | 3172 | 24 | 7163 | 2222 | 0.31021
Marktplein_Cluster 6,Realisatie Blok B2 (69 woningen) | 2025 | 69 | Zuidoost | POINT (4.958868217428429 52.31532318600269) | 52.3153 | 4.9589 | B | 216 | 0.31944 | 10225 | 3266 | 24 | 7163 | 2288 | 0.31942
Marktplein_Cluster 6,Realisatie Blok E (94 woningen) | 2025 | 94 | Zuidoost | POINT (4.957069647434298 52.31564845326321) | 52.3156 | 4.9571 | B | 216 | 0.43518 | 10225 | 4450 | 24 | 7163 | 3117 | 0.43515
Buiksloterham_Kavel 17.4 | 2025 | 225 | Noord | POINT (4.908914799787714 52.39603906814418) | 52.396 | 4.9089 | B | 216 | 1.0417 | 10225 | 10651 | 24 | 7163 | 7461 | 1.0416
Buiksloterham_Kavel 17.1 fase 2 | 2025 | 184 | Noord | POINT (4.909838295847972 52.395719532952) | 52.3957 | 4.9098 | B | 216 | 0.85185 | 10225 | 8710 | 24 | 7163 | 6102 | 0.85188
Buiksloterham_ Kavel 65 fase 2 | 2025 | 384 | Noord | POINT (4.903792470266098 52.38911905372343) | 52.3891 | 4.9038 | C | 350 | 1.0971 | 32297 | 35434 | 30 | 26588 | 29171 | 1.0971
Hamerkwartier A10 | 2025 | 48 | Noord | POINT (4.923997104511581 52.38307377084097) | 52.3831 | 4.924 | B | 216 | 0.22222 | 10225 | 2272 | 24 | 7163 | 1592 | 0.22225
Hamerkwartier A11 | 2025 | 109 | Noord | POINT (4.924641975169722 52.38316898220502) | 52.3832 | 4.9246 | B | 216 | 0.50463 | 10225 | 5160 | 24 | 7163 | 3615 | 0.50468
Hamerkwartier A12 | 2025 | 174 | Noord | POINT (4.925263492405988 52.38411474104056) | 52.3841 | 4.9253 | B | 216 | 0.80556 | 10225 | 8237 | 24 | 7163 | 5770 | 0.80553
Hamerkwartier A13 | 2025 | 318 | Noord | POINT (4.925483439891257 52.38338926898542) | 52.3834 | 4.9255 | C | 350 | 0.90857 | 32297 | 29344 | 30 | 26588 | 24157 | 0.90857
Hamerkwartier A7 (incl kantoor) | 2025 | 359 | Noord | POINT (4.923057176002311 52.38367510673855) | 52.3837 | 4.9231 | C | 350 | 1.0257 | 32297 | 33127 | 30 | 26588 | 27272 | 1.0257
Hamerkwartier A8 | 2025 | 72 | Noord | POINT (4.923148989133101 52.38295290763261) | 52.383 | 4.9231 | B | 216 | 0.33333 | 10225 | 3408 | 24 | 7163 | 2388 | 0.33338
Hamerkwartier Ontwikkelveld E2b | 2025 | 116 | Noord | POINT (4.920886978061645 52.38434723283554) | 52.3843 | 4.9209 | B | 216 | 0.53704 | 10225 | 5491 | 24 | 7163 | 3847 | 0.53707
Gaasperdammertunnelzone | 2025 | 100 | Zuidoost | POINT (4.983401388871338 52.31229657290123) | 52.3123 | 4.9834 | B | 216 | 0.46296 | 10225 | 4734 | 24 | 7163 | 3316 | 0.46293
K-buurt Midden Experiment, kouwenoord | 2025 | 160 | Zuidoost | POINT (4.984887017519948 52.31754850183142) | 52.3175 | 4.9849 | B | 216 | 0.74074 | 10225 | 7574 | 24 | 7163 | 5306 | 0.74075
Sloterdijk Stationskwartier Kavel 07 Naritaweg 50-52 | 2025 | 249 | Nieuw-West | POINT (4.826408596234477 52.38829839625555) | 52.3883 | 4.8264 | B | 216 | 1.1528 | 10225 | 11787 | 24 | 7163 | 8257 | 1.1527
Sloterdijk Stationskwartier Kavel 11 Naritaweg 12 | 2025 | 178 | Nieuw-West | POINT (4.831581744214388 52.38838900696251) | 52.3884 | 4.8316 | B | 216 | 0.82407 | 10225 | 8426 | 24 | 7163 | 5903 | 0.8241
Banne Noord - Banne Noord 2e jaar | 2026 | 150 | Noord | POINT (4.923003312681119 52.41427393240913) | 52.4143 | 4.923 | B | 216 | 0.69444 | 10225 | 7101 | 24 | 7163 | 4974 | 0.6944
Buiksloterham Kavel 39 - Uitvoering 39 oost | 2026 | 275 | Noord | POINT (4.899153852776472 52.39582176338912) | 52.3958 | 4.8992 | B | 216 | 1.2731 | 10225 | 13018 | 24 | 7163 | 9120 | 1.2732
IJburg 2/Strandeiland_Muidenbuurt_T2 (M1 M2a. M2b. M3 hub 14),Realisatie M1 | 2026 | 85 | Oost | POINT (5.018904179366783 52.35493806926804) | 52.3549 | 5.0189 | B | 216 | 0.39352 | 10225 | 4024 | 24 | 7163 | 2819 | 0.39355
NDSM_B5(toren) | 2026 | 246 | Noord | POINT (4.893066966320247 52.40252943915389) | 52.4025 | 4.8931 | B | 216 | 1.1389 | 10225 | 11645 | 24 | 7163 | 8158 | 1.1389
Reigersbos, Rhenenhof | 2026 | 56 | Zuidoost | POINT (4.971850139302148 52.29743101557061) | 52.2974 | 4.9718 | B | 216 | 0.25926 | 10225 | 2651 | 24 | 7163 | 1857 | 0.25925
Sterngarage | 2026 | 233 | Oost | POINT (4.914242489299638 52.33430584943178) | 52.3343 | 4.9142 | B | 216 | 1.0787 | 10225 | 11030 | 24 | 7163 | 7727 | 1.0787
Buiksloterham Kavel 19.A | 2026 | 204 | Noord | POINT (4.902464056142047 52.39745670163924) | 52.3975 | 4.9025 | B | 216 | 0.94444 | 10225 | 9657 | 24 | 7163 | 6765 | 0.94444
Buiksloterham Kavel 19 EenFW | 2026 | 92 | Noord | POINT (4.902885528212787 52.39663120739655) | 52.3966 | 4.9029 | B | 216 | 0.42593 | 10225 | 4355 | 24 | 7163 | 3051 | 0.42594
Buiksloterham Kavel 19.C | 2026 | 152 | Noord | POINT (4.901884252267456 52.39694485855008) | 52.3969 | 4.9019 | B | 216 | 0.7037 | 10225 | 7195 | 24 | 7163 | 5041 | 0.70376
Dichtersbuurt | 2026 | 283 | Nieuw-West | POINT (4.820513877531252 52.37740817451294) | 52.3774 | 4.8205 | B | 216 | 1.3102 | 10225 | 13397 | 24 | 7163 | 9385 | 1.3102
NDSM_Kavel A7` | 2026 | 316 | Noord | POINT (4.893637726158191 52.40359322963949) | 52.4036 | 4.8936 | C | 350 | 0.90286 | 32297 | 29160 | 30 | 26588 | 24005 | 0.90285
NDSM_Kavel A4 | 2026 | 348 | Noord | POINT (4.891051024276155 52.40456820366774) | 52.4046 | 4.8911 | C | 350 | 0.99429 | 32297 | 32112 | 30 | 26588 | 26436 | 0.99428
HamerkwartierA1t/m3 , A1.a(VOSchool) | 2026 | 326 | Noord | POINT (4.92005650713819 52.38362387733342) | 52.3836 | 4.9201 | C | 350 | 0.93143 | 32297 | 30082 | 30 | 26588 | 24765 | 0.93144
Hamerkwartier C3.b, C3.b | 2026 | 176 | Noord | POINT (4.928612186358832 52.38545078849899) | 52.3854 | 4.9286 | B | 216 | 0.81481 | 10225 | 8331 | 24 | 7163 | 5837 | 0.81488
Cruquiusgebied 8.2+3 | 2026 | 192 | Oost | POINT (4.948219836750559 52.36824838469295) | 52.3683 | 4.9482 | B | 216 | 0.88889 | 10225 | 9089 | 24 | 7163 | 6367 | 0.88887
Overamstel/Amstelkwartier3efase_kavel 10B | 2026 | 120 | Oost | POINT (4.9176121244239 52.33671033565187) | 52.3367 | 4.9176 | B | 216 | 0.55556 | 10225 | 5681 | 24 | 7163 | 3979 | 0.55549
Overamstel/Amstelkwartier 3e fase_kavel 10A | 2026 | 105 | Oost | POINT (4.916932978806269 52.33652781159021) | 52.3365 | 4.9169 | B | 216 | 0.48611 | 10225 | 4970 | 24 | 7163 | 3482 | 0.48611
Amstelstation_Delta Lloyd | 2026 | 301 | Oost | POINT (4.91715913120202 52.34317728612839) | 52.3432 | 4.9172 | C | 350 | 0.86 | 32297 | 27775 | 30 | 26588 | 22866 | 0.86001
Amstelstation_Amsteloever-VdKunbuurt, 1SG | 2026 | 46 | Oost | POINT (4.914642257512296 52.34685533892402) | 52.3469 | 4.9146 | B | 216 | 0.21296 | 10225 | 2178 | 24 | 7163 | 1525 | 0.2129
Amstelstation_Amsteloever-VdKunbuurt, tender(blok3en4) | 2026 | 335 | Oost | POINT (4.915222 52.34690845) | 52.3469 | 4.9152 | C | 350 | 0.95714 | 32297 | 30913 | 30 | 26588 | 25449 | 0.95716
Food Center Amsterdam(3) | 2026 | 151 | West | POINT (4.864707028967648 52.3777698493362) | 52.3778 | 4.8647 | B | 216 | 0.69907 | 10225 | 7148 | 24 | 7163 | 5007 | 0.69901
Zuidas/Verdi - IJsbaanpad noordzone kavel 4 | 2026 | 47 | Zuid | POINT (4.854626701355681 52.34160333277726) | 52.3416 | 4.8546 | B | 216 | 0.21759 | 10225 | 2225 | 24 | 7163 | 1559 | 0.21765
Zuidas/Ravel, ontwikkelveld 2 C | 2026 | 85 | Zuid | POINT (4.878858371033836 52.3358005285416) | 52.3358 | 4.8789 | B | 216 | 0.39352 | 10225 | 4024 | 24 | 7163 | 2819 | 0.39355
Zuidas/Vivaldi | 2026 | 167 | Zuid | POINT (4.88485186606564 52.33577996794408) | 52.3358 | 4.8849 | B | 216 | 0.77315 | 10225 | 7905 | 24 | 7163 | 5538 | 0.77314
Zuidas/Kenniskwartier | 2026 | 621 | Zuid | POINT (4.867758011603073 52.33648298691902) | 52.3365 | 4.8678 | D | 592 | 1.049 | 75000 | 78674 | 36 | 50000 | 52449 | 1.049
Holendrecht - | 2026 | 90 | Zuidoost | POINT (4.962720995075604 52.29738875105603) | 52.2974 | 4.9627 | B | 216 | 0.41667 | 10225 | 4260 | 24 | 7163 | 2985 | 0.41672
De Venser blok A+C | 2026 | 214 | Zuidoost | POINT (4.947068183193156 52.318191659454) | 52.3182 | 4.9471 | B | 216 | 0.99074 | 10225 | 10130 | 24 | 7163 | 7097 | 0.99079
Schinkelhaven | 2026 | 149 | Zuid | POINT (4.844988480416455 52.34195175236493) | 52.3419 | 4.845 | B | 216 | 0.68981 | 10225 | 7053 | 24 | 7163 | 4941 | 0.68979
Ruychaver Kwartier 1e | 2026 | 140 | Nieuw-West | POINT (4.803720177767075 52.37695117372512) | 52.377 | 4.8037 | B | 216 | 0.64815 | 10225 | 6627 | 24 | 7163 | 4643 | 0.64819
Zeeburgereiland/Sluisbuurt/RF3/Kavel 5c3 | 2026 | 62 | Oost | POINT (4.962119704194385 52.37523736333213) | 52.3752 | 4.9621 | B | 216 | 0.28704 | 10225 | 2935 | 24 | 7163 | 2056 | 0.28703
Mercatorpark,Realistatie fase 1b West _Blok MW1 | 2026 | 144 | West | POINT (4.84323391553546 52.37089839010371) | 52.3709 | 4.8432 | B | 216 | 0.66667 | 10225 | 6817 | 24 | 7163 | 4775 | 0.66662
Zuidas/Parnas C2/C3 | 2026 | 65 | Zuid | POINT (4.866764298089769 52.34088172317318) | 52.3409 | 4.8668 | B | 216 | 0.30093 | 10225 | 3077 | 24 | 7163 | 2156 | 0.30099
Reigersbos, / Reeuwijkplein (incl. bouwrijp maken door eigenaar) | 2026 | 92 | Zuidoost | POINT (4.974888423644422 52.29660395056388) | 52.2966 | 4.9749 | B | 216 | 0.42593 | 10225 | 4355 | 24 | 7163 | 3051 | 0.42594
Reigersbos, / Renooiplein | 2026 | 69 | Zuidoost | POINT (4.975899120687931 52.29486935556474) | 52.2949 | 4.9759 | B | 216 | 0.31944 | 10225 | 3266 | 24 | 7163 | 2288 | 0.31942
Weespersluis 6A2 | 2026 | 110 | Weesp | POINT (5.030832497769846 52.3256435005972) | 52.3256 | 5.0308 | B | 216 | 0.50926 | 10225 | 5207 | 24 | 7163 | 3648 | 0.50928
Weespersluis 6B1 | 2026 | 84 | Weesp | POINT (5.029308349571636 52.32177273064507) | 52.3218 | 5.0293 | B | 216 | 0.38889 | 10225 | 3976 | 24 | 7163 | 2786 | 0.38894
Weespersluis 6C1 | 2026 | 205 | Weesp | POINT (5.025501313389201 52.32429656126934) | 52.3243 | 5.0255 | B | 216 | 0.94907 | 10225 | 9704 | 24 | 7163 | 6798 | 0.94904
Nieuwe Meer Oost | 2026 | 247 | Nieuw-West | POINT (4.829130551590448 52.34229113231527) | 52.3423 | 4.8291 | B | 216 | 1.1435 | 10225 | 11692 | 24 | 7163 | 8191 | 1.1435
Zeeburgereiland/Sluisbuurt/RF2/Kavel4B2 | 2026 | 148 | Oost | POINT (4.961622723353764 52.37410762928637) | 52.3741 | 4.9616 | B | 216 | 0.68519 | 10225 | 7006 | 24 | 7163 | 4908 | 0.68519
Zeeburgereiland/Sluisbuurt/RF2/Kavel5B2 | 2026 | 181 | Oost | POINT (4.961420131779001 52.37514561917374) | 52.3751 | 4.9614 | B | 216 | 0.83796 | 10225 | 8568 | 24 | 7163 | 6002 | 0.83792
Delfland Maassluis/Spoorzone | 2026 | 444 | Nieuw-West | POINT (4.835989546407267 52.34893331629667) | 52.3489 | 4.836 | C | 350 | 1.2686 | 32297 | 40971 | 30 | 26588 | 33729 | 1.2686
CNW - NWA van Wijnen,NWH-A3 | 2026 | 109 | Nieuw-West | POINT (4.800468485396304 52.35898897278746) | 52.359 | 4.8005 | B | 216 | 0.50463 | 10225 | 5160 | 24 | 7163 | 3615 | 0.50468
Klaprozenbuurt C2 C3 C4 C5 C7 | 2026 | 55 | Noord | POINT (4.90622254179314 52.4010098617878) | 52.401 | 4.9062 | B | 216 | 0.25463 | 10225 | 2604 | 24 | 7163 | 1824 | 0.25464
Zuidas/Ravel, ontwikkelveld 2,Ravel, ontwikkelveld 2, fase 1, kavel D, woningen: bouw incl maaiveld | 2026 | 70 | Zuid | POINT (4.878285205412 52.33639926614094) | 52.3364 | 4.8783 | B | 216 | 0.32407 | 10225 | 3314 | 24 | 7163 | 2321 | 0.32403
Marktplein_Cluster 6,Realisatie Blok A (80 woningen) | 2026 | 80 | Zuidoost | POINT (4.957626037511116 52.31607355884272) | 52.3161 | 4.9576 | B | 216 | 0.37037 | 10225 | 3787 | 24 | 7163 | 2653 | 0.37038
GS - Couperusbuurt incl Burgemeester Cramergrachtlocatie,bouwen Couperusbuurt blok 13 | 2026 | 100 | Nieuw-West | POINT (4.825074989054023 52.376652981594) | 52.3766 | 4.8251 | B | 216 | 0.46296 | 10225 | 4734 | 24 | 7163 | 3316 | 0.46293
GS - Couperusbuurt incl Burgemeester Cramergrachtlocatie blok 9 | 2026 | 146 | Nieuw-West | POINT (4.82962654092109 52.37480291874366) | 52.3748 | 4.8296 | B | 216 | 0.67593 | 10225 | 6911 | 24 | 7163 | 4842 | 0.67597
GS - Couperusbuurt incl Burgemeester Cramergrachtlocatie blok 8 | 2026 | 257 | Nieuw-West | POINT (4.828266106988303 52.37500935880347) | 52.375 | 4.8283 | B | 216 | 1.1898 | 10225 | 12166 | 24 | 7163 | 8523 | 1.1899
GS - Couperusbuurt incl Burgemeester Cramergrachtlocatie blok 12 | 2026 | 60 | Nieuw-West | POINT (4.825164306091514 52.37640093960042) | 52.3764 | 4.8252 | B | 216 | 0.27778 | 10225 | 2840 | 24 | 7163 | 1990 | 0.27782
Buiksloterham_ Kavel 19B | 2026 | 73 | Noord | POINT (4.903340027921671 52.39713734754827) | 52.3971 | 4.9033 | B | 216 | 0.33796 | 10225 | 3456 | 24 | 7163 | 2421 | 0.33799
Klaprozenbuurt C8 | 2026 | 55 | Noord | POINT (4.90621540413004 52.40062284915407) | 52.4006 | 4.9062 | B | 216 | 0.25463 | 10225 | 2604 | 24 | 7163 | 1824 | 0.25464
Hamerkwartier A3 | 2026 | 124 | Noord | POINT (4.921474047694854 52.38275249733964) | 52.3828 | 4.9215 | B | 216 | 0.57407 | 10225 | 5870 | 24 | 7163 | 4112 | 0.57406
Holendrecht, (pilot jongerenhuisvesting) | 2026 | 80 | Zuidoost | POINT (4.963009898005904 52.29914308378067) | 52.2991 | 4.963 | B | 216 | 0.37037 | 10225 | 3787 | 24 | 7163 | 2653 | 0.37038
K-buurt Midden Experiment, | 2026 | 168 | Zuidoost | POINT (4.979733467498023 52.31627340534369) | 52.3163 | 4.9797 | B | 216 | 0.77778 | 10225 | 7953 | 24 | 7163 | 5571 | 0.77775
K-buurt Midden Experiment, Kralenbeek | 2026 | 290 | Zuidoost | POINT (4.976354004646629 52.31460750762266) | 52.3146 | 4.9764 | B | 216 | 1.3426 | 10225 | 13728 | 24 | 7163 | 9617 | 1.3426
K-buurt Midden Experiment, Kempering | 2026 | 161 | Zuidoost | POINT (4.978867291303119 52.31535245597383) | 52.3154 | 4.9789 | B | 216 | 0.74537 | 10225 | 7621 | 24 | 7163 | 5339 | 0.74536
Banne Noord - Banne Noord 3e jaar 2e deel Parlevinker 2e fase Noorderbreedte | 2027 | 286 | Noord | POINT (4.92156617818403 52.41155126648646) | 52.4115 | 4.9216 | B | 216 | 1.3241 | 10225 | 13539 | 24 | 7163 | 9484 | 1.324
Buiksloterham Kavel 25 - Uitvoering 25.1 | 2027 | 199 | Noord | POINT (4.906866440210357 52.39545220809254) | 52.3954 | 4.9069 | B | 216 | 0.9213 | 10225 | 9420 | 24 | 7163 | 6599 | 0.92126
Buiksloterham Kavel 25 - Uitvoering 25.2 | 2027 | 111 | Noord | POINT (4.907508244373382 52.39521543461012) | 52.3952 | 4.9075 | B | 216 | 0.51389 | 10225 | 5255 | 24 | 7163 | 3681 | 0.51389
Buiksloterham Kavel 37/38 - Uitvoering K37/38 | 2027 | 48 | Noord | POINT (4.912037322016854 52.39307606972972) | 52.3931 | 4.912 | B | 216 | 0.22222 | 10225 | 2272 | 24 | 7163 | 1592 | 0.22225
Buiksloterham Kavel 39 - Uitvoering 39 west | 2027 | 182 | Noord | POINT (4.897767241568601 52.39634683313701) | 52.3963 | 4.8978 | B | 216 | 0.84259 | 10225 | 8616 | 24 | 7163 | 6035 | 0.84252
De Nieuwe Kern Ouder Amstel - eerste fase | 2027 | 1000 | Duivendrecht | POINT (4.929506897235484 52.32353512957315) | 52.3235 | 4.9295 | D | 592 | 1.6892 | 75000 | 126689 | 36 | 50000 | 84459 | 1.6892
IJburg 2/Strandeiland_Muidenbuurt_T2 (M1 M2a. M2b. M3 hub 14),Realisatie M2a. | 2027 | 68 | Oost | POINT (5.019889706579479 52.35529804660317) | 52.3553 | 5.0199 | B | 216 | 0.31482 | 10225 | 3219 | 24 | 7163 | 2255 | 0.31481
IJburg 2/Strandeiland_Muidenbuurt_T2 (M1 M2a. M2b. M3 hub 14),Realisatie M2b. | 2027 | 54 | Oost | POINT (5.020653609188227 52.35438417922706) | 52.3544 | 5.0207 | B | 216 | 0.25 | 10225 | 2556 | 24 | 7163 | 1791 | 0.25003
IJburg 2/Strandeiland_Muidenbuurt_T2 (M1 M2a. M2b. M3 hub 14),Realisatie M3 | 2027 | 70 | Oost | POINT (5.021052716487898 52.35551760713889) | 52.3555 | 5.0211 | B | 216 | 0.32407 | 10225 | 3314 | 24 | 7163 | 2321 | 0.32403
IJburg 2/Strandeiland_Pampusbuurt_P9,Realisatie periode | 2027 | 91 | Oost | POINT (5.018882692414722 52.35892276036346) | 52.3589 | 5.0189 | B | 216 | 0.4213 | 10225 | 4308 | 24 | 7163 | 3018 | 0.42133
Marineterrein | 2027 | 800 | Centrum | POINT (4.916780487380385 52.37404913163081) | 52.374 | 4.9168 | D | 592 | 1.3514 | 75000 | 101351 | 36 | 50000 | 67568 | 1.3514
Overamstel/Amstelkwartier 3e fase_kavel 13 | 2027 | 100 | Oost | POINT (4.918031472020995 52.33604551541019) | 52.3361 | 4.918 | B | 216 | 0.46296 | 10225 | 4734 | 24 | 7163 | 3316 | 0.46293
Amstelstation_A1 | 2027 | 175 | Oost | POINT (4.919373893193226 52.34761006568927) | 52.3476 | 4.9194 | B | 216 | 0.81019 | 10225 | 8284 | 24 | 7163 | 5803 | 0.81014
Zuidas/Ravel, ontwikkelveld 2 | 2027 | 184 | Zuid | POINT (4.880572863303685 52.33648427292491) | 52.3365 | 4.8806 | B | 216 | 0.85185 | 10225 | 8710 | 24 | 7163 | 6102 | 0.85188
Hoekenes toren A | 2027 | 175 | Nieuw-West | POINT (4.798143369974806 52.36042656556893) | 52.3604 | 4.7981 | B | 216 | 0.81019 | 10225 | 8284 | 24 | 7163 | 5803 | 0.81014
Ontwikkeling Groenstrook+Talentenhuis | 2027 | 338 | Nieuw-West | POINT (4.806047500093449 52.36153988850833) | 52.3615 | 4.806 | C | 350 | 0.96571 | 32297 | 31190 | 30 | 26588 | 25676 | 0.9657
Sloterdijk Centrum kavel M Naritaweg | 2027 | 93 | Nieuw-West | POINT (4.831288333745048 52.38794468868527) | 52.3879 | 4.8313 | B | 216 | 0.43056 | 10225 | 4402 | 24 | 7163 | 3084 | 0.43055
NDSM_Toekomstigekavels B8 | 2027 | 191 | Noord | POINT (4.890520084952441 52.40276903863998) | 52.4028 | 4.8905 | B | 216 | 0.88426 | 10225 | 9042 | 24 | 7163 | 6334 | 0.88427
NDSM_Kavel A5/A6 | 2027 | 66 | Noord | POINT (4.891664136160894 52.40397898877039) | 52.404 | 4.8917 | B | 216 | 0.30556 | 10225 | 3124 | 24 | 7163 | 2189 | 0.3056
Klaprozenbuurt, kavel A3 | 2027 | 56 | Noord | POINT (4.908052814312575 52.39871694581774) | 52.3987 | 4.9081 | B | 216 | 0.25926 | 10225 | 2651 | 24 | 7163 | 1857 | 0.25925
HamerkwartierA5 , A5 | 2027 | 186 | Noord | POINT (4.922154994845744 52.3835925209166) | 52.3836 | 4.9222 | B | 216 | 0.86111 | 10225 | 8805 | 24 | 7163 | 6168 | 0.86109
IJburg2/Centrumeiland_Tranche5_Blok16 | 2027 | 110 | Oost | POINT (5.016955919139805 52.35066411906981) | 52.3507 | 5.017 | B | 216 | 0.50926 | 10225 | 5207 | 24 | 7163 | 3648 | 0.50928
Overamstel/Weespertrekvaart_Oost blok 10 en 11 | 2027 | 113 | Oost | POINT (4.927243400689362 52.33886070243495) | 52.3389 | 4.9272 | B | 216 | 0.52315 | 10225 | 5349 | 24 | 7163 | 3747 | 0.5231
Overamstel/Amstelkwartier3efase_kavel 12AB | 2027 | 105 | Oost | POINT (4.915880481657656 52.33551276770458) | 52.3355 | 4.9159 | B | 216 | 0.48611 | 10225 | 4970 | 24 | 7163 | 3482 | 0.48611
Overamstel/Amstelkwartier 3e fase_kavel 9 | 2027 | 190 | Oost | POINT (4.916083186644106 52.33629818905227) | 52.3363 | 4.9161 | B | 216 | 0.87963 | 10225 | 8994 | 24 | 7163 | 6301 | 0.87966
Zeeburgereiland Sluisbuurt/realisatie overige fases | 2027 | 347 | Oost | POINT (4.960818695985666 52.37325901845009) | 52.3733 | 4.9608 | C | 350 | 0.99143 | 32297 | 32020 | 30 | 26588 | 26360 | 0.99142
Amstelstation_Amsteloever-VdKunbuurt, 2SG | 2027 | 192 | Oost | POINT (4.914929531653192 52.3469074506822) | 52.3469 | 4.9149 | B | 216 | 0.88889 | 10225 | 9089 | 24 | 7163 | 6367 | 0.88887
FoodCenter Amsterdam(4) | 2027 | 217 | West | POINT (4.864478044864917 52.37838337463178) | 52.3784 | 4.8645 | B | 216 | 1.0046 | 10225 | 10272 | 24 | 7163 | 7196 | 1.0046
Sloterdijk1Zuid(4)^Sloterdijk1Zuid(4) | 2027 | 194 | West | POINT (4.852322384698168 52.3911578873401) | 52.3912 | 4.8523 | B | 216 | 0.89815 | 10225 | 9184 | 24 | 7163 | 6433 | 0.89809
Zuidas/Ravel, ontwikkelveld 2 DEF | 2027 | 135 | Zuid | POINT (4.879277589690803 52.33645344865324) | 52.3364 | 4.8793 | B | 216 | 0.625 | 10225 | 6391 | 24 | 7163 | 4477 | 0.62502
Zuidas/Kenniskwartier 2C | 2027 | 63 | Zuid | POINT (4.866102706765949 52.33703160725982) | 52.337 | 4.8661 | B | 216 | 0.29167 | 10225 | 2982 | 24 | 7163 | 2089 | 0.29164
Arenapoort Oost_Cluster 2 | 2027 | 100 | Zuidoost | POINT (4.949907333333333 52.3139337) | 52.3139 | 4.9499 | B | 216 | 0.46296 | 10225 | 4734 | 24 | 7163 | 3316 | 0.46293
Holendrecht - fase 2 | 2027 | 110 | Zuidoost | POINT (4.963649692555852 52.2974181958076) | 52.2974 | 4.9637 | B | 216 | 0.50926 | 10225 | 5207 | 24 | 7163 | 3648 | 0.50928
Schinkelhaven | 2027 | 149 | Zuid | POINT (4.844775980642542 52.34195075106301) | 52.3419 | 4.8448 | B | 216 | 0.68981 | 10225 | 7053 | 24 | 7163 | 4941 | 0.68979
Nieuwenhuijsenbuurt 2e fase | 2027 | 300 | Nieuw-West | POINT (4.821034634845042 52.38235021319248) | 52.3824 | 4.821 | C | 350 | 0.85714 | 32297 | 27683 | 30 | 26588 | 22790 | 0.85715
IJburg 2/Strandeiland_Pampusbuurt_C01_P9 | 2027 | 82 | Oost | POINT (5.017320549999998 52.35884799999999) | 52.3588 | 5.0173 | B | 216 | 0.37963 | 10225 | 3882 | 24 | 7163 | 2719 | 0.37959
IJburg 2/Strandeiland_Pampusbuurt_T1 (P9 P10 HUB 4), P10 (incl. hub 4) | 2027 | 139 | Oost | POINT (5.019473604759588 52.3582329367237) | 52.3582 | 5.0195 | B | 216 | 0.64352 | 10225 | 6580 | 24 | 7163 | 4610 | 0.64359
Zeeburgereiland/Sluisbuurt/RF3/Kavel 6d3 | 2027 | 114 | Oost | POINT (4.962976615180362 52.37665693170486) | 52.3767 | 4.963 | B | 216 | 0.52778 | 10225 | 5397 | 24 | 7163 | 3780 | 0.52771
Mercatorpark,Realistatie fase 1a Oost _Blok MO1 | 2027 | 74 | West | POINT (4.845797942305276 52.37063617146025) | 52.3706 | 4.8458 | B | 216 | 0.34259 | 10225 | 3503 | 24 | 7163 | 2454 | 0.34259
Mercatorpark,Realistatie fase 1b West _Blok MW3 | 2027 | 199 | West | POINT (4.844854049137384 52.37144458760499) | 52.3714 | 4.8449 | B | 216 | 0.9213 | 10225 | 9420 | 24 | 7163 | 6599 | 0.92126
Reigersbos, Schonerwoerdstraat | 2027 | 164 | Zuidoost | POINT (4.975991529498229 52.29373931694283) | 52.2937 | 4.976 | B | 216 | 0.75926 | 10225 | 7763 | 24 | 7163 | 5439 | 0.75932
Holendrecht, Centrum fase 2 (Blok B5.1 + B5.2 + B6.1) | 2027 | 115 | Zuidoost | POINT (4.96510096051738 52.29746501008648) | 52.2975 | 4.9651 | B | 216 | 0.53241 | 10225 | 5444 | 24 | 7163 | 3814 | 0.53246
Weespersluis 5C2 | 2027 | 110 | Weesp | POINT (5.035264416884852 52.32512693583617) | 52.3251 | 5.0353 | B | 216 | 0.50926 | 10225 | 5207 | 24 | 7163 | 3648 | 0.50928
OA/KBK Algemeen - Kauwgomballenkwartier 3e tranche | 2027 | 250 | Oost | POINT (4.917942458243427 52.33264420688584) | 52.3326 | 4.9179 | B | 216 | 1.1574 | 10225 | 11834 | 24 | 7163 | 8291 | 1.1575
NieuweMeerOost¦Programma,Woningbouw | 2027 | 248 | Nieuw-West | POINT (4.830307506048309 52.34263958392972) | 52.3426 | 4.8303 | B | 216 | 1.1481 | 10225 | 11740 | 24 | 7163 | 8224 | 1.1481
JacobGeelbuurt-oost(tender+ontw.blok5)- JGB-blok5 | 2027 | 46 | Nieuw-West | POINT (4.831808575770048 52.3596548212964) | 52.3597 | 4.8318 | B | 216 | 0.21296 | 10225 | 2178 | 24 | 7163 | 1525 | 0.2129
CNW-NWA EigenHaard, NWH-A1 | 2027 | 131 | Nieuw-West | POINT (4.799825654396622 52.35886195312509) | 52.3589 | 4.7998 | B | 216 | 0.60648 | 10225 | 6201 | 24 | 7163 | 4344 | 0.60645
Cluster 2 CBRE en Donniger gebouwontwikkeling,Uitvoering cluster 2 Donniger | 2027 | 275 | Zuidoost | POINT (4.95069966444085 52.31388144677906) | 52.3139 | 4.9507 | B | 216 | 1.2731 | 10225 | 13018 | 24 | 7163 | 9120 | 1.2732
Buiksloterham_Kavel_58/60 | 2027 | 682 | Noord | POINT (4.904748974538961 52.39102001081691) | 52.391 | 4.9047 | D | 592 | 1.152 | 75000 | 86402 | 36 | 50000 | 57601 | 1.152
Overamstel/Amstelkwartier 3e fase_kavel 12b | 2027 | 105 | Oost | POINT (4.916555592481898 52.33570155354541) | 52.3357 | 4.9166 | B | 216 | 0.48611 | 10225 | 4970 | 24 | 7163 | 3482 | 0.48611
NDSM_West_Kavel_A5_ | 2027 | 322 | Noord | POINT (4.892268241592953 52.40426064539053) | 52.4043 | 4.8923 | C | 350 | 0.92 | 32297 | 29713 | 30 | 26588 | 24461 | 0.92
CAN Buikslotermeerplein - Olof Palmeplein | 2028 | 300 | Noord | POINT (4.941218039166116 52.39703434095428) | 52.397 | 4.9412 | C | 350 | 0.85714 | 32297 | 27683 | 30 | 26588 | 22790 | 0.85715
De Nieuwe Kern Ouder Amstel - tweede fase | 2028 | 1000 | Duivendrecht | POINT (4.92564300132285 52.31942617495678) | 52.3194 | 4.9256 | D | 592 | 1.6892 | 75000 | 126689 | 36 | 50000 | 84459 | 1.6892
IJburg 2/Strandeiland_Pampusbuurt_P1 - | 2028 | 103 | Oost | POINT (5.014792006176032 52.36077857448826) | 52.3608 | 5.0148 | B | 216 | 0.47685 | 10225 | 4876 | 24 | 7163 | 3416 | 0.4769
IJburg 2/Strandeiland_Pampusbuurt_P3 - | 2028 | 100 | Oost | POINT (5.015084867448935 52.35943862012664) | 52.3594 | 5.0151 | B | 216 | 0.46296 | 10225 | 4734 | 24 | 7163 | 3316 | 0.46293
Reigersbos, Remmerdenplein Zuid | 2028 | 184 | Zuidoost | POINT (4.974226506550274 52.29725923291409) | 52.2973 | 4.9742 | B | 216 | 0.85185 | 10225 | 8710 | 24 | 7163 | 6102 | 0.85188
Buiksloterham Kavel 39/39A | 2028 | 187 | Noord | POINT (4.897406618084043 52.39648217389946) | 52.3965 | 4.8974 | B | 216 | 0.86574 | 10225 | 8852 | 24 | 7163 | 6201 | 0.8657
Naritaweg 211 | 2028 | 66 | Nieuw-West | POINT (4.831914959100083 52.38768469841957) | 52.3877 | 4.8319 | B | 216 | 0.30556 | 10225 | 3124 | 24 | 7163 | 2189 | 0.3056
Naritaweg 175-177 | 2028 | 70 | Nieuw-West | POINT (4.832048660035849 52.38676159296296) | 52.3868 | 4.832 | B | 216 | 0.32407 | 10225 | 3314 | 24 | 7163 | 2321 | 0.32403
Kavel 22 Sloterdijk centrum | 2028 | 110 | Nieuw-West | POINT (4.83234555107054 52.38629484109002) | 52.3863 | 4.8323 | B | 216 | 0.50926 | 10225 | 5207 | 24 | 7163 | 3648 | 0.50928
Sloterdijk Centrum Kavel 29 | 2028 | 214 | Nieuw-West | POINT (4.836825081409527 52.38822745380271) | 52.3882 | 4.8368 | B | 216 | 0.99074 | 10225 | 10130 | 24 | 7163 | 7097 | 0.99079
Sloterdijk Centrum Kavel 52L | 2028 | 150 | Nieuw-West | POINT (4.839940598411304 52.3881329654111) | 52.3881 | 4.8399 | B | 216 | 0.69444 | 10225 | 7101 | 24 | 7163 | 4974 | 0.6944
NDSM: Klaprozenweg Noord Projectbesluit - Fase 1 | 2028 | 200 | Noord | POINT (4.894671571523656 52.40469639216227) | 52.4047 | 4.8947 | B | 216 | 0.92593 | 10225 | 9468 | 24 | 7163 | 6632 | 0.92587
Zeeburgereiland Sluisbuurt/realisatie overige fases | 2028 | 588 | Oost | POINT (4.961098110505502 52.37725935600049) | 52.3773 | 4.9611 | D | 592 | 0.99324 | 75000 | 74493 | 36 | 50000 | 49662 | 0.99324
FoodCenter Amsterdam(5) | 2028 | 101 | West | POINT (4.864144060417146 52.37902884262483) | 52.379 | 4.8641 | B | 216 | 0.46759 | 10225 | 4781 | 24 | 7163 | 3349 | 0.46754
Sloterdijk 1 Zuid (5) | 2028 | 300 | West | POINT (4.852348693227231 52.38998490940592) | 52.39 | 4.8523 | C | 350 | 0.85714 | 32297 | 27683 | 30 | 26588 | 22790 | 0.85715
De Venser blok D+E | 2028 | 127 | Zuidoost | POINT (4.946301513535005 52.31783896649338) | 52.3178 | 4.9463 | B | 216 | 0.58796 | 10225 | 6012 | 24 | 7163 | 4212 | 0.58802
De VenserblokF | 2028 | 125 | Zuidoost | POINT (4.946930472525032 52.31728186489815) | 52.3173 | 4.9469 | B | 216 | 0.5787 | 10225 | 5917 | 24 | 7163 | 4145 | 0.57867
De Venser blok G+H+I+J | 2028 | 312 | Zuidoost | POINT (4.947676403013801 52.3175370547543) | 52.3175 | 4.9477 | C | 350 | 0.89143 | 32297 | 28790 | 30 | 26588 | 23701 | 0.89142
Schinkelhaven | 2028 | 149 | Zuid | POINT (4.8445635 52.34194950000001) | 52.3419 | 4.8446 | B | 216 | 0.68981 | 10225 | 7053 | 24 | 7163 | 4941 | 0.68979
Sloterstrip | 2028 | 58 | Nieuw-West | POINT (4.833022473008125 52.34626501126795) | 52.3463 | 4.833 | B | 216 | 0.26852 | 10225 | 2746 | 24 | 7163 | 1923 | 0.26846
dePlantijn | 2028 | 88 | Nieuw-West | POINT (4.826450469723075 52.34914769398136) | 52.3492 | 4.8265 | B | 216 | 0.40741 | 10225 | 4166 | 24 | 7163 | 2918 | 0.40737
Ruychaver 3e + 4e fase | 2028 | 80 | Nieuw-West | POINT (4.805085647355877 52.3768170066766) | 52.3768 | 4.8051 | B | 216 | 0.37037 | 10225 | 3787 | 24 | 7163 | 2653 | 0.37038
IJburg 2/Strandeiland_Pampusbuurt_T2 (P4 P5 HUB2), P5 | 2028 | 90 | Oost | POINT (5.016032836192003 52.3580538678572) | 52.358 | 5.016 | B | 216 | 0.41667 | 10225 | 4260 | 24 | 7163 | 2985 | 0.41672
IJburg 2/Strandeiland_Pampusbuurt_T3 (P1 P2 P3 HUB 1), P2 | 2028 | 48 | Oost | POINT (5.014780703885995 52.36010599589616) | 52.3601 | 5.0148 | B | 216 | 0.22222 | 10225 | 2272 | 24 | 7163 | 1592 | 0.22225
NieuweMeerOost¦Programma,Woningbouw | 2028 | 120 | Nieuw-West | POINT (4.833847867306087 52.34417433224465) | 52.3442 | 4.8338 | B | 216 | 0.55556 | 10225 | 5681 | 24 | 7163 | 3979 | 0.55549
Zeeburgereiland/Sluisbuurt/RF3/Kavel2B2 | 2028 | 101 | Oost | POINT (4.959397144213989 52.37388959967746) | 52.3739 | 4.9594 | B | 216 | 0.46759 | 10225 | 4781 | 24 | 7163 | 3349 | 0.46754
CNW-Suha III, S3 1 tm S3 5 | 2028 | 281 | Nieuw-West | POINT (4.801853530384792 52.3573924977052) | 52.3574 | 4.8019 | B | 216 | 1.3009 | 10225 | 13302 | 24 | 7163 | 9319 | 1.301
CNW-Tussen Meer Zuid | 2028 | 82 | Nieuw-West | POINT (4.801184422980514 52.35790456982522) | 52.3579 | 4.8012 | B | 216 | 0.37963 | 10225 | 3882 | 24 | 7163 | 2719 | 0.37959
Hamerkwartier A1 | 2028 | 163 | Noord | POINT (4.920240987908342 52.38269774220161) | 52.3827 | 4.9202 | B | 216 | 0.75463 | 10225 | 7716 | 24 | 7163 | 5405 | 0.75457
Nellestein, Lopikhof | 2028 | 100 | Zuidoost | POINT (4.984140842197943 52.30935558433766) | 52.3094 | 4.9841 | B | 216 | 0.46296 | 10225 | 4734 | 24 | 7163 | 3316 | 0.46293
NDSM_West_Kavel_A7 | 2028 | 122 | Noord | POINT (4.89301318225669 52.40371021117967) | 52.4037 | 4.893 | B | 216 | 0.56481 | 10225 | 5775 | 24 | 7163 | 4046 | 0.56485
Buiksloterham Kavel 57 - Kavel 57 | 2029 | 91 | Noord | POINT (4.905973429350091 52.39170742951018) | 52.3917 | 4.906 | B | 216 | 0.4213 | 10225 | 4308 | 24 | 7163 | 3018 | 0.42133
FoodCenterAmsterdam(6) | 2029 | 209 | West | POINT (4.863879464064421 52.37963219910283) | 52.3796 | 4.8639 | B | 216 | 0.96759 | 10225 | 9894 | 24 | 7163 | 6931 | 0.96761
IJburg 2/Strandeiland_Pampusbuurt_P6,Realisatie periode | 2029 | 105 | Oost | POINT (5.018403715508177 52.36094623136916) | 52.361 | 5.0184 | B | 216 | 0.48611 | 10225 | 4970 | 24 | 7163 | 3482 | 0.48611
IJburg blok 13a Haveneiland - IJ_13a | 2029 | 100 | Oost | POINT (4.994124949325213 52.35901898556516) | 52.359 | 4.9941 | B | 216 | 0.46296 | 10225 | 4734 | 24 | 7163 | 3316 | 0.46293
NDSM_Toekomstige kavels B4 | 2029 | 251 | Noord | POINT (4.891382687569292 52.40327695780719) | 52.4033 | 4.8914 | B | 216 | 1.162 | 10225 | 11882 | 24 | 7163 | 8324 | 1.1621
Overamstel/Weespertrekvaart_Oost - Gefaseerd ontwikkelen Weespertrekvaart Oost blok 6 en 7 | 2029 | 113 | Oost | POINT (4.9254127694547 52.3399997157454) | 52.34 | 4.9254 | B | 216 | 0.52315 | 10225 | 5349 | 24 | 7163 | 3747 | 0.5231
Sloterdijk Centrum Arlandaweg 92 | 2029 | 100 | Nieuw-West | POINT (4.838112319740742 52.38552652265634) | 52.3855 | 4.8381 | B | 216 | 0.46296 | 10225 | 4734 | 24 | 7163 | 3316 | 0.46293
NDSM:Klaprozenweg:Fase2 | 2029 | 200 | Noord | POINT (4.896204643813444 52.40398936666667) | 52.404 | 4.8962 | B | 216 | 0.92593 | 10225 | 9468 | 24 | 7163 | 6632 | 0.92587
Overamstel/Amstelkwartier 3e fase_kavel 14 | 2029 | 110 | Oost | POINT (4.919043099145281 52.33628828752911) | 52.3363 | 4.919 | B | 216 | 0.50926 | 10225 | 5207 | 24 | 7163 | 3648 | 0.50928
Zeeburgereiland/Sluisbuurt/RF3/Kavel1A1 | 2029 | 81 | Oost | POINT (4.957789317463932 52.37529480334094) | 52.3753 | 4.9578 | B | 216 | 0.375 | 10225 | 3834 | 24 | 7163 | 2686 | 0.37498
Amstelstation_Amsteloever-VdKunbuurt, 5SG(Amstelblok) | 2029 | 56 | Oost | POINT (4.915514438119266 52.34690952886996) | 52.3469 | 4.9155 | B | 216 | 0.25926 | 10225 | 2651 | 24 | 7163 | 1857 | 0.25925
Sloterdijk 1 Zuid (6) | 2029 | 350 | West | POINT (4.854522694663573 52.39117744199073) | 52.3912 | 4.8545 | C | 350 | 1 | 32297 | 32297 | 30 | 26588 | 26588 | 1
Zuidas/Kop Zuidas L2 | 2029 | 357 | Zuid | POINT (4.895018666666666 52.33705466666667) | 52.337 | 4.895 | C | 350 | 1.02 | 32297 | 32943 | 30 | 26588 | 27120 | 1.02
Kavel A Stadgenoot fase 1 | 2029 | 225 | Zuidoost | POINT (4.96510096051738 52.29746501008648) | 52.2975 | 4.9651 | B | 216 | 1.0417 | 10225 | 10651 | 24 | 7163 | 7461 | 1.0416
Schinkelhaven | 2029 | 150 | Zuid | POINT (4.844351019357457 52.34194824893698) | 52.3419 | 4.8444 | B | 216 | 0.69444 | 10225 | 7101 | 24 | 7163 | 4974 | 0.6944
Sloterstrip | 2029 | 58 | Nieuw-West | POINT (4.83398745 52.3462665) | 52.3463 | 4.834 | B | 216 | 0.26852 | 10225 | 2746 | 24 | 7163 | 1923 | 0.26846
dePlantijn | 2029 | 88 | Nieuw-West | POINT (4.82618340455622 52.34913513517324) | 52.3491 | 4.8262 | B | 216 | 0.40741 | 10225 | 4166 | 24 | 7163 | 2918 | 0.40737
Dichtersbuurt (2e fase) | 2029 | 282 | Nieuw-West | POINT (4.822300025361351 52.37713103729342) | 52.3771 | 4.8223 | B | 216 | 1.3056 | 10225 | 13349 | 24 | 7163 | 9352 | 1.3056
Buiksloterham Kavel 40 | 2029 | 403 | Noord | POINT (4.901246191928359 52.39502162036762) | 52.395 | 4.9012 | C | 350 | 1.1514 | 32297 | 37188 | 30 | 26588 | 30614 | 1.1514
IJburg 2/Strandeiland_Pampusbuurt_C03_P6 | 2029 | 79 | Oost | POINT (5.016841552602489 52.36087149027367) | 52.3609 | 5.0168 | B | 216 | 0.36574 | 10225 | 3740 | 24 | 7163 | 2620 | 0.36577
IJburg 2/Strandeiland_Pampusbuurt_T4 (P6 P7 P8), P7 | 2029 | 56 | Oost | POINT (5.0188517671658 52.36029146178053) | 52.3603 | 5.0189 | B | 216 | 0.25926 | 10225 | 2651 | 24 | 7163 | 1857 | 0.25925
Mercatorpark,Realistatie fase 1a Oost _Blok MO2 | 2029 | 90 | West | POINT (4.84583528702041 52.37002680226157) | 52.37 | 4.8458 | B | 216 | 0.41667 | 10225 | 4260 | 24 | 7163 | 2985 | 0.41672
Mercatorpark,Realistatie fase 1a Oost_Blok MO3 | 2029 | 91 | West | POINT (4.846901835293172 52.37011733005681) | 52.3701 | 4.8469 | B | 216 | 0.4213 | 10225 | 4308 | 24 | 7163 | 3018 | 0.42133
OA/KBK Algemeen - Kauwgomballenkwartier 4e tranche | 2029 | 250 | Oost | POINT (4.921620484132712 52.33417221529999) | 52.3342 | 4.9216 | B | 216 | 1.1574 | 10225 | 11834 | 24 | 7163 | 8291 | 1.1575
NieuweMeerOost¦Programma,Woningbouw | 2029 | 120 | Nieuw-West | POINT (4.83352588422443 52.34393077770414) | 52.3439 | 4.8335 | B | 216 | 0.55556 | 10225 | 5681 | 24 | 7163 | 3979 | 0.55549
Zeeburgereiland Baaibuurten, West | 2029 | 454 | Oost | POINT (4.958101388421167 52.37030544143801) | 52.3703 | 4.9581 | C | 350 | 1.2971 | 32297 | 41894 | 30 | 26588 | 34488 | 1.2971
Zeeburgereiland Baaibuurten, West | 2029 | 386 | Oost | POINT (4.95890004231585 52.3704038385705) | 52.3704 | 4.9589 | C | 350 | 1.1029 | 32297 | 35619 | 30 | 26588 | 29323 | 1.1029
Zeeburgereiland/Sluisbuurt/RF3/Kavel2A1 | 2029 | 133 | Oost | POINT (4.957977228296675 52.37395953899733) | 52.374 | 4.958 | B | 216 | 0.61574 | 10225 | 6296 | 24 | 7163 | 4411 | 0.6158
Foodcenter,Woningbouw Food Center bouwveld 08 | 2029 | 156 | West | POINT (4.867826355089159 52.3782880838554) | 52.3783 | 4.8678 | B | 216 | 0.72222 | 10225 | 7385 | 24 | 7163 | 5173 | 0.72218
GS - Couperusbuurt incl Burgemeester Cramergrachtlocatie blok 6 | 2029 | 146 | Nieuw-West | POINT (4.825473234770325 52.37542609787884) | 52.3754 | 4.8255 | B | 216 | 0.67593 | 10225 | 6911 | 24 | 7163 | 4842 | 0.67597
GS - Couperusbuurt incl Burgemeester Cramergrachtlocatie blok 7 | 2029 | 176 | Nieuw-West | POINT (4.826765377670152 52.37522584471221) | 52.3752 | 4.8268 | B | 216 | 0.81481 | 10225 | 8331 | 24 | 7163 | 5837 | 0.81488
Buiksloterham Kavel 18 A - Uitvoering K18A | 2030 | 452 | Noord | POINT (4.898946920345901 52.3984776844503) | 52.3985 | 4.8989 | C | 350 | 1.2914 | 32297 | 41709 | 30 | 26588 | 34337 | 1.2914
Buiksloterham Kavel 8 - Uitvoering K8 | 2030 | 102 | Noord | POINT (4.900924699313189 52.39914701810108) | 52.3991 | 4.9009 | B | 216 | 0.47222 | 10225 | 4828 | 24 | 7163 | 3383 | 0.47229
De Nieuwe Kern Ouder Amstel - vierde fase | 2030 | 1000 | Duivendrecht | POINT (4.927971069297224 52.31426132768696) | 52.3143 | 4.928 | D | 592 | 1.6892 | 75000 | 126689 | 36 | 50000 | 84459 | 1.6892
IJburg 2/Strandeiland_Muiderbuurt_M23 - | 2030 | 203 | Oost | POINT (5.034433943990694 52.35575883658302) | 52.3558 | 5.0344 | B | 216 | 0.93981 | 10225 | 9610 | 24 | 7163 | 6732 | 0.93983
IJburg 2/Strandeiland_Muiderbuurt_M24 - | 2030 | 151 | Oost | POINT (5.035146940040075 52.35605986467627) | 52.3561 | 5.0351 | B | 216 | 0.69907 | 10225 | 7148 | 24 | 7163 | 5007 | 0.69901
IJburg 2/Strandeiland_Pampusbuurt_P13 - | 2030 | 104 | Oost | POINT (5.021641824607124 52.35972229144465) | 52.3597 | 5.0216 | B | 216 | 0.48148 | 10225 | 4923 | 24 | 7163 | 3449 | 0.4815
IJburg 2/Strandeiland_Pampusbuurt_P14 - | 2030 | 79 | Oost | POINT (5.023343327887662 52.35980327458339) | 52.3598 | 5.0233 | B | 216 | 0.36574 | 10225 | 3740 | 24 | 7163 | 2620 | 0.36577
WTV Oost blok 14 | 2030 | 113 | Oost | POINT (4.928655193557932 52.33789549794211) | 52.3379 | 4.9287 | B | 216 | 0.52315 | 10225 | 5349 | 24 | 7163 | 3747 | 0.5231
WTV Oost blok 15 | 2030 | 113 | Oost | POINT (4.929163033333333 52.33816163333334) | 52.3382 | 4.9292 | B | 216 | 0.52315 | 10225 | 5349 | 24 | 7163 | 3747 | 0.5231
Sloterdijk Centrum Travelport 501-519 | 2030 | 275 | Nieuw-West | POINT (4.835444700217833 52.38550097898632) | 52.3855 | 4.8354 | B | 216 | 1.2731 | 10225 | 13018 | 24 | 7163 | 9120 | 1.2732
Sloterdijk Centrum Heathrowstr 3-5 | 2030 | 277 | Nieuw-West | POINT (4.83344409826104 52.38538567350118) | 52.3854 | 4.8334 | B | 216 | 1.2824 | 10225 | 13113 | 24 | 7163 | 9186 | 1.2824
NDSM:Klaprozenweg:Fase3 | 2030 | 200 | Noord | POINT (4.897600217621984 52.40334468137609) | 52.4033 | 4.8976 | B | 216 | 0.92593 | 10225 | 9468 | 24 | 7163 | 6632 | 0.92587
Zeeburgereiland Sluisbuurt/realisatie overige fases | 2030 | 457 | Oost | POINT (4.959984170954125 52.37819733422207) | 52.3782 | 4.96 | C | 350 | 1.3057 | 32297 | 42171 | 30 | 26588 | 34716 | 1.3057
SloterdijkIZuid-Uitvoeringfase7woningbouwSloterdijk1[4692won.in12jaardivcategorien]^Sloterdijk1Zuid(7) | 2030 | 350 | West | POINT (4.854534564973995 52.3899925682106) | 52.39 | 4.8545 | C | 350 | 1 | 32297 | 32297 | 30 | 26588 | 26588 | 1
Zuidas/Ravel, ontwikkelveld 2 GH | 2030 | 270 | Zuid | POINT (4.883233155415474 52.33618127074678) | 52.3362 | 4.8832 | B | 216 | 1.25 | 10225 | 12781 | 24 | 7163 | 8954 | 1.25
Zuidas/Kenniskwartier | 2030 | 1464 | Zuid | POINT (4.864247025290593 52.33598849899067) | 52.336 | 4.8642 | D | 592 | 2.473 | 75000 | 185473 | 36 | 50000 | 123649 | 2.473
Zuidas/Verdi 3 | 2030 | 76 | Zuid | POINT (4.856112529423228 52.34165654232886) | 52.3417 | 4.8561 | B | 216 | 0.35185 | 10225 | 3598 | 24 | 7163 | 2520 | 0.35181
Holendrecht - fase 3 | 2030 | 220 | Zuidoost | POINT (4.964401558895823 52.29744301225184) | 52.2974 | 4.9644 | B | 216 | 1.0185 | 10225 | 10414 | 24 | 7163 | 7296 | 1.0186
Kavel A Stadgenoot fase 2 | 2030 | 225 | Zuidoost | POINT (4.9657856478627 52.2974873504932) | 52.2975 | 4.9658 | B | 216 | 1.0417 | 10225 | 10651 | 24 | 7163 | 7461 | 1.0416
Nieuwe Meer Oost ¦ IBM-locatie | 2030 | 125 | Nieuw-West | POINT (4.833165860910479 52.34373516238681) | 52.3437 | 4.8332 | B | 216 | 0.5787 | 10225 | 5917 | 24 | 7163 | 4145 | 0.57867
Sloterstripk | 2030 | 58 | Nieuw-West | POINT (4.834952769944221 52.34626788739638) | 52.3463 | 4.835 | B | 216 | 0.26852 | 10225 | 2746 | 24 | 7163 | 1923 | 0.26846
dePlantijn | 2030 | 88 | Nieuw-West | POINT (4.825917987022235 52.34912203560754) | 52.3491 | 4.8259 | B | 216 | 0.40741 | 10225 | 4166 | 24 | 7163 | 2918 | 0.40737
Zuidas/Verdi-Pompstation | 2030 | 298 | Zuid | POINT (4.856645749540658 52.33622119665144) | 52.3362 | 4.8566 | B | 216 | 1.3796 | 10225 | 14107 | 24 | 7163 | 9882 | 1.3796
Ruychaver Kwartier 5e + 6e fase | 2030 | 80 | Nieuw-West | POINT (4.80576948296517 52.37674982861627) | 52.3768 | 4.8058 | B | 216 | 0.37037 | 10225 | 3787 | 24 | 7163 | 2653 | 0.37038
IJburg 2/Strandeiland_Pampusbuurt_T5 (P13 P14 P15 HUB 5), P15 | 2030 | 89 | Oost | POINT (5.023283930901684 52.35850170591806) | 52.3585 | 5.0233 | B | 216 | 0.41204 | 10225 | 4213 | 24 | 7163 | 2951 | 0.41198
Mercatorpark,Realisatie fase 2_Blok MW2 | 2030 | 413 | West | POINT (4.844472537242782 52.37060121996009) | 52.3706 | 4.8445 | C | 350 | 1.18 | 32297 | 38110 | 30 | 26588 | 31374 | 1.18
Holendrecht, Centrum fase 3 (Blok B1.2 en B1.4) | 2030 | 115 | Zuidoost | POINT (4.9657856478627 52.2974873504932) | 52.2975 | 4.9658 | B | 216 | 0.53241 | 10225 | 5444 | 24 | 7163 | 3814 | 0.53246
Zeeburgereiland Baaibuurten, West | 2030 | 320 | Oost | POINT (4.959576986814876 52.37048727077259) | 52.3705 | 4.9596 | C | 350 | 0.91429 | 32297 | 29529 | 30 | 26588 | 24309 | 0.91428
NDSM_Kavel_A08 | 2030 | 122 | Noord | POINT (4.892687290303268 52.40341186417634) | 52.4034 | 4.8927 | B | 216 | 0.56481 | 10225 | 5775 | 24 | 7163 | 4046 | 0.56485

## construction_sites_sample
Projectnaa | start_year | n_units | Stadsdeel | geometry | lat | lng | buildType | n_units_type | material_percentage | gross_floor_area_type | gross_floor_area_real | duration | residential_floor_area_type | residential_floor_area_real
Arenapoort Oost cluster 7 1B | 2024 | 270 | Zuidoost | POINT (4.955131318522966 52.3143766246714) | 52.3144 | 4.9551 | B | 216 | 1.25 | 10225 | 12781 | 24 | 7163 | 8954
Arenapoort West UID Cluster 3 | 2024 | 568 | Zuidoost | POINT (4.942414366666666 52.31203966666666) | 52.312 | 4.9424 | D | 592 | 0.95946 | 75000 | 71959 | 36 | 50000 | 47973
Amerbos 590-606 Korthagenhuis | 2025 | 176 | Noord | POINT (4.939703759587019 52.40498646615735) | 52.405 | 4.9397 | B | 216 | 0.81481 | 10225 | 8331 | 24 | 7163 | 5837
Banne Noord - Banne Noord 1e jaar | 2025 | 103 | Noord | POINT (4.922312021516034 52.41456038507628) | 52.4146 | 4.9223 | B | 216 | 0.47685 | 10225 | 4876 | 24 | 7163 | 3416
Banne Noord - Banne Noord 2e jaar | 2026 | 150 | Noord | POINT (4.923003312681119 52.41427393240913) | 52.4143 | 4.923 | B | 216 | 0.69444 | 10225 | 7101 | 24 | 7163 | 4974
Buiksloterham Kavel 39 - Uitvoering 39 oost | 2026 | 275 | Noord | POINT (4.899153852776472 52.39582176338912) | 52.3958 | 4.8992 | B | 216 | 1.2731 | 10225 | 13018 | 24 | 7163 | 9120
Banne Noord - Banne Noord 3e jaar 2e deel Parlevinker 2e fase Noorderbreedte | 2027 | 286 | Noord | POINT (4.92156617818403 52.41155126648646) | 52.4115 | 4.9216 | B | 216 | 1.3241 | 10225 | 13539 | 24 | 7163 | 9484
Buiksloterham Kavel 25 - Uitvoering 25.1 | 2027 | 199 | Noord | POINT (4.906866440210357 52.39545220809254) | 52.3954 | 4.9069 | B | 216 | 0.9213 | 10225 | 9420 | 24 | 7163 | 6599
CAN Buikslotermeerplein - Olof Palmeplein | 2028 | 300 | Noord | POINT (4.941218039166116 52.39703434095428) | 52.397 | 4.9412 | C | 350 | 0.85714 | 32297 | 27683 | 30 | 26588 | 22790
De Nieuwe Kern Ouder Amstel - tweede fase | 2028 | 1000 | Duivendrecht | POINT (4.92564300132285 52.31942617495678) | 52.3194 | 4.9256 | D | 592 | 1.6892 | 75000 | 126689 | 36 | 50000 | 84459
Buiksloterham Kavel 57 - Kavel 57 | 2029 | 91 | Noord | POINT (4.905973429350091 52.39170742951018) | 52.3917 | 4.906 | B | 216 | 0.4213 | 10225 | 4308 | 24 | 7163 | 3018
FoodCenterAmsterdam(6) | 2029 | 209 | West | POINT (4.863879464064421 52.37963219910283) | 52.3796 | 4.8639 | B | 216 | 0.96759 | 10225 | 9894 | 24 | 7163 | 6931
Buiksloterham Kavel 18 A - Uitvoering K18A | 2030 | 452 | Noord | POINT (4.898946920345901 52.3984776844503) | 52.3985 | 4.8989 | C | 350 | 1.2914 | 32297 | 41709 | 30 | 26588 | 34337
Buiksloterham Kavel 8 - Uitvoering K8 | 2030 | 102 | Noord | POINT (4.900924699313189 52.39914701810108) | 52.3991 | 4.9009 | B | 216 | 0.47222 | 10225 | 4828 | 24 | 7163 | 3383