## data overview
sheet_name | file_type | description
materials_conversion_cons2dem | .xlsx | list of material names from the materials_logistics_info sheet, and their corresponding material names in the demolition sites shpfile.
materials_logistics_info | .xlsx | list of construction materials and associated logistics information, including volume to mass conversions, and typical fill percentage when loaded in trucks, usage of certain facitlities such as road, hubs by vehicles
buildingTypes_matComposition | .xlsx | amount of materials needed for construction sites based on building type (low, mid, or high-rise), biobased_type (none, semi, full). Amounts separated into structural and non-structural materials
vehicles_info | .xlsx | capacity (in tons and m3) and emissions per km for vehicles based on their transportation network (road, water, rail), and type of vehicle (diesel, electric), number of axels, emissions per t km
suppliers | .xlsx | locations of material suppliers (factories). There is one supplier per material, and the list of materials matches the materials in the materials_logistics_info.xlsx including the distance
hubs_macro | .xlsx | locations of planned macro hubs in AMS and modular hub in MRA
hubs_candidateLocations | .xlsx | candidate locations for hubs - industrial sites with an environmental category of 2-3
construction_sites | .xlsx | future construction sites in AMS, locations, type (mid / high rise), number of housing unites, part of the city, name, start year
module_info | .xlsx | Main attributes about module - weight, size, volume; for materials and logistics quantities
building_types | .xlsx | Info about contsruction project types, height, number of housing units, etc.

## materialNames_conversion
name_from_conSiteData | name_from_demSiteData
aluminium | aluminium
brick | brick
cement_cover-floor | concrete
concrete_in-situ | concrete
concrete_prefab | concrete
furnishing_stone | other
glass | glass
gravel_sand | concrete
gypsum | other
isolation | insulation
plaster | other
bitumen | other
steel | steel
timber | timber
modules | other
modules_2D | other
modules_3D | other
bitumen | other

## vehicles_info
vehicle_name | transportation_network | vehicle_type | capacity_tons | vehicle_tons | total_tons | capacity_m3 | emissions_perKm_tCO2 | emissions_perKm_gNOX | emissions_perKm_gPM2p5 | emissions_perKm_gPM10 | difference | emissions_perTonKm_tCO2 | emissions_perTonKm_gNOX | emissions_perTonKm_gPM10 | emissions_perTonKm_gPM5 | nAxels
Bestelauto | road | diesel | 2 | 1 | 3 | 10 | 0.000231 | 0.99 | 0.0096 | 0.0192 | 0.39 |  |  |  |  | 2
Bestelauto | road | electric | 2 | 1 | 3 | 10 | 0 | 0 | 0.0096 | 0.0192 | 0.39 |  |  |  |  | 2
Bakwagen | road | diesel | 26 | 24 | 50 | 40 | 0.000775 | 4.98 | 0.0187 | 0.0374 | 0.73 |  |  |  |  | 2
Bakwagen | road | electric | 24 | 26 | 50 | 40 | 0 | 0 | 0.0187 | 0.0374 | 0.73 |  |  |  |  | 2
Trekker-opleggercombinatie | road | diesel | 26 | 24 | 50 | 60 | 0.001539 | 5.71 | 0.01805 | 0.0361 | 0.73 |  |  |  |  | 3
Trekker-opleggercombinatie | road | electric | 24 | 26 | 50 | 60 | 0 | 0 | 0.01805 | 0.0361 | 0.73 |  |  |  |  | 2
Trekker-aanhangwagenkombinatie | road | diesel | 26 | 24 | 50 | 90 | 0.001539 | 5.71 | 0.01805 | 0.0361 | 0.73 |  |  |  |  | 4
Trekker-aanhangwagenkombinatie | road | electric | 24 | 26 | 50 | 90 | 0 | 0 | 0.01805 | 0.0361 | 0.73 |  |  |  |  | 4
Langere en Zwaardere Vrachtautocombinatie | road | diesel | 26 | 24 | 50 | 120 | 0.001539 | 5.71 | 0.01805 | 0.0361 | 0.73 |  |  |  |  | 6
Langere en Zwaardere Vrachtautocombinatie | road | electric | 24 | 26 | 50 | 120 | 0 | 0 | 0.01805 | 0.0361 | 0.73 |  |  |  |  | 6
Mixer | road | diesel | 26 | 24 | 50 | 15 | 0.001539 | 5.71 | 0.01805 | 0.0361 | 0.73 |  |  |  |  | 4
Mixer | road | electric | 24 | 26 | 50 | 15 | 0 | 0 | 0.01805 | 0.0361 | 0.73 |  |  |  |  | 4
Kiepwagen | road | diesel | 26 | 24 | 50 | 20 | 0.001539 | 5.71 | 0.01805 | 0.0361 | 0.73 |  |  |  |  | 3
Kiepwagen | road | electric | 24 | 26 | 50 | 20 | 0 | 0 | 0.01805 | 0.0361 | 0.73 |  |  |  |  | 3
Schip Klein | water | na | 350 |  |  | 350 | 0.013435 | 175 | 4.158 | 8.316 |  | 3.8386e-05 | 0.5 | 0.02376 | 0.01188
Schip Groot | water | na | 4000 |  |  | 5197.5 | 0.15354 | 2000 | 47.52 | 95.04 |  | 3.8386e-05 | 0.5 | 0.02376 | 0.01188
Trein | rail | na | 1200 |  |  | 2600 | 0.0094488 | 156 | 0.00198 | 0.00396 |  | 7.874e-06 | 0.13 | 3.3e-06 | 1.65e-06

## materials_logistics_info
material | m3_to_t | main_unit | multiplicator_material | perc_fill_material | perc_fill_operational | perc_fill_total | vehicle_name | hub_usage | road_usage | rail_usage | water_usage
aluminium | 2.7 | tons | 1.25 | 0.5 | 0.8 | 0.4 | Bakwagen | yes | yes | no | no
brick | 2 | tons | 1.25 | 1 | 1 | 1 | Bakwagen | yes | yes | no | yes
cement_cover-floor | 2.2 | m3 | 1.1 | 1 | 1 | 1 | Mixer | no | yes | no | no
concrete_in-situ | 2.4 | m3 | 1 | 1 | 1 | 1 | Mixer | no | yes | no | no
concrete_prefab | 2.2 | tons | 1.25 | 0.8 | 0.8 | 0.64 | Trekker-opleggercombinatie | no | yes | no | yes
furnishing_stone | 3 | tons | 1.2 | 0.8 | 0.6 | 0.48 | Bakwagen | yes | yes | yes | no
glass | 2.5 | tons | 1.25 | 0.5 | 0.8 | 0.4 | Trekker-opleggercombinatie | yes | yes | no | no
gravel_sand | 1.6 | tons | 1 | 1 | 1 | 1 | Kiepwagen | no | yes | no | yes
gypsum | 2.3 | tons | 1.25 | 0.8 | 0.8 | 0.64 | Trekker-opleggercombinatie | yes | yes | no | yes
isolation | 0.05 | m3 | 1.1 | 1 | 1 | 1 | Trekker-opleggercombinatie | yes | yes | no | yes
plaster | 0.9 | tons | 1.3 | 0.8 | 0.8 | 0.64 | Bakwagen | yes | yes | no | yes
bitumen | 1 | tons | 1.1 | 1 | 0.6 | 0.6 | Bakwagen | yes | yes | no | yes
steel | 7.8 | tons | 1.5 | 0.6 | 1 | 0.6 | Trekker-opleggercombinatie | yes | yes | no | yes
timber | 0.6 | tons | 1.3 | 1 | 0.8 | 0.8 | Trekker-opleggercombinatie | yes | yes | yes | yes
modules_2D |  | tons |  |  |  | 1 | Trekker-opleggercombinatie | yes | yes | yes | yes
modules_3D |  | tons |  |  |  | 0.76923 | Trekker-opleggercombinatie | yes | yes | yes | yes
Note on A16: [Threaded comment] Your version of Excel allows you to read this threaded comment; however, any edits to it will get removed if the file is opened in a newer version of Excel. Learn more: https://go.microsoft.com/fwlink/?linkid=870924 Comment: distinguished between modules_2D and modules_3D: the perc_fill_material is different.

## module_info
info | unit | value
floor_area | m2 | 30
weight | tons | 20
volume | m3
lenght
height
width
material
=ROUNDUP('building_types'!$I$2/'module_info'!$C$2*'module_info'!$C$3, 0)

## buildingTypes_matComposition
material | unit | biobased_type | structural_type | B | C | D
aluminium | tons | none | foundation
brick | tons | none | foundation
cement_cover-floor | m3 | none | foundation
concrete_in-situ | m3 | none | foundation | 1105 | 4080 | 11075
concrete_prefab | tons | none | foundation
furnishing_stone | tons | none | foundation
glass | tons | none | foundation
gravel_sand | tons | none | foundation | 200 | 250 | 300
gypsum | tons | none | foundation
isolation | m3 | none | foundation
plaster | tons | none | foundation
bitumen | tons | none | foundation
steel | tons | none | foundation | 221 | 816 | 2215
timber | tons | none | foundation
aluminium | tons | none | structural
brick | tons | none | structural
cement_cover-floor | m3 | none | structural
concrete_in-situ | m3 | none | structural | 228 | 9020 | 3900
concrete_prefab | tons | none | structural | 7816 | 11066 | 38020
furnishing_stone | tons | none | structural
glass | tons | none | structural
gravel_sand | tons | none | structural
gypsum | tons | none | structural
isolation | m3 | none | structural
plaster | tons | none | structural
bitumen | tons | none | structural
steel | tons | none | structural | 199.2825 | 597.8475 | 1328.55
timber | tons | none | structural
aluminium | tons | none | non-structural | 321 | 194.3 | 361.7
brick | tons | none | non-structural | 322 | 1922 | 538
cement_cover-floor | m3 | none | non-structural |  | 478 | 115
concrete_in-situ | m3 | none | non-structural
concrete_prefab | tons | none | non-structural | 723.8 | 928.4 | 3128.4
furnishing_stone | tons | none | non-structural | 216 | 522 | 1594
glass | tons | none | non-structural | 2100 | 3539.8 | 8922
gravel_sand | tons | none | non-structural | 6.2
gypsum | tons | none | non-structural | 2200 | 2760 | 5975
isolation | m3 | none | non-structural | 522 | 1380 | 2269
plaster | tons | none | non-structural |  | 8.8
bitumen | tons | none | non-structural | 13.3 | 26 | 19
steel | tons | none | non-structural | 60 | 90.7 | 328
timber | tons | none | non-structural
modules | tons | none | non-structural | 4776 | 17726 | 33334
aluminium | tons | full | foundation
brick | tons | full | foundation
cement_cover-floor | m3 | full | foundation
concrete_in-situ | m3 | full | foundation | 1105 | 4080 | 11075
concrete_prefab | tons | full | foundation
furnishing_stone | tons | full | foundation
glass | tons | full | foundation
gravel_sand | tons | full | foundation | 200 | 250 | 300
gypsum | tons | full | foundation
isolation | m3 | full | foundation
plastic | tons | full | foundation
bitumen | tons | full | foundation
steel | tons | full | foundation | 221 | 816 | 2215
timber | tons | full | foundation
aluminium | tons | full | structural
brick | tons | full | structural
cement_cover-floor | m3 | full | structural
concrete_in-situ | m3 | full | structural | 574.1325 | 258.3596 | 3827.55
concrete_prefab | tons | full | structural | 14709.8127 | 6619.4157 | 44575.19
furnishing_stone | tons | full | structural
glass | tons | full | structural
gravel_sand | tons | full | structural
gypsum | tons | full | structural
isolation | m3 | full | structural
plaster | tons | full | structural
bitumen | tons | full | structural
steel | tons | full | structural | 199.2825 | 89.6771 | 1328.55
timber | tons | full | structural
aluminium | tons | full | non-structural | 321 | 194.3 | 361.7
brick | tons | full | non-structural | 322 | 1922 | 538
cement_cover-floor | m3 | full | non-structural |  | 478 | 115
concrete_in-situ | m3 | full | non-structural
concrete_prefab | tons | full | non-structural | 723.8 | 928.4 | 3128.4
furnishing_stone | tons | full | non-structural | 216 | 522 | 1594
glass | tons | full | non-structural | 2100 | 3539.8 | 8922
gravel_sand | tons | full | non-structural | 6.2
gypsum | tons | full | non-structural | 2200 | 2760 | 5975
isolation | m3 | full | non-structural | 522 | 1380 | 2269
plaster | tons | full | non-structural |  | 8.8
bitumen | tons | full | non-structural | 13.3 | 26 | 19
steel | tons | full | non-structural | 60 | 90.7 | 328
timber | tons | full | non-structural
modules | tons | full | non-structural | 3439 | 12763 | 24000
Note on A41: [Threaded comment] Your version of Excel allows you to read this threaded comment; however, any edits to it will get removed if the file is opened in a newer version of Excel. Learn more: https://go.microsoft.com/fwlink/?linkid=870924 Comment: This row was previously "rubber", and there was another empty row for "bitumen". I did two changes: - changed "rubber" to "bitumen", - removed the empty row with "bitumen"
Note on A44: [Threaded comment] Your version of Excel allows you to read this threaded comment; however, any edits to it will get removed if the file is opened in a newer version of Excel. Learn more: https://go.microsoft.com/fwlink/?linkid=870924 Comment: added modules amount (in tons)

## building_types
buildType | size | name | number_of_units | gross_floor_area | height | number_floors | number_towers | residential_floor_area | residential_percentage | construction_duration_months | project_link | notes
B | small | Stepstone | 216 | 10225 | 80 | 22 | 1 | 7163 | 70.05% | 24 | https://www.levs.nl/projecten/stepstone
C | medium | World of Food | 350 | 32297 | 61 | 17 | 3 | 26588 | 82.32% | 30 | https://www.levs.nl/en/projects/world-of-food-2-0
D | large | The Ensemble | 592 | 75000 | 119 | 37 | 2 | 50000 | 66.67% | 36 | https://wonam.nl/project/the-ensemble/
7163

## suppliers
material | lat | lng
aluminium | 52.2442 | 4.8411
brick | 51.8179 | 5.1901
cement_cover-floor | 51.9923 | 5.1035
concrete_in-situ | 52.1364 | 4.5613
concrete_prefab | 52.7117 | 4.9623
furnishing_stone | 53.0503 | 5.4069
glass | 51.9202 | 5.9145
gravel_sand | 52.0177 | 4.6873
gypsum | 51.9923 | 5.1035
isolation | 52.6812 | 4.8319
plastic | 52.4018 | 4.8381
rubber | 52.0531 | 4.9759
steel | 52.4003 | 4.6566
timber | 47.1475 | 14.2771
modules | 51.2147 | 6.1954
bitumen | 52.0531 | 4.9759
plaster | 51.9923 | 5.1035

## hubs_macro
name | hub_type | lat | lng
Amsterdam Logistic CityHub | macro | 52.4168 | 4.8357
Zuid Oost hub - De Nieuwe Kern | macro | 52.3113 | 4.9297
Assembly hub for modules | macro_assembly | 52.6852 | 5.0319

## hubs_candidateLocations
enviCat | pPerSqm | lng | lat
3 | 368.8427 | 4.9782 | 52.2759
3 | 369.1376 | 4.9953 | 52.2505
3 | 267.2652 | 4.9286 | 52.2065
3 | 326.0872 | 5.0075 | 52.2206
3 | 327.4047 | 5.0066 | 52.2192
3 | 291.9718 | 5.1692 | 52.354
2 | 291.9718 | 5.1821 | 52.3625
2 | 291.9718 | 5.187 | 52.3639
2 | 281.5494 | 5.2025 | 52.3864
2 | 291.9718 | 5.1775 | 52.3515
3 | 291.9718 | 5.1644 | 52.3446
3 | 288.1984 | 4.8373 | 52.2318
3 | 622.0674 | 4.6398 | 52.4688
3 | 260.8186 | 4.7265 | 52.2949
3 | 244.5744 | 4.7651 | 52.3592
3 | 294.1411 | 4.9244 | 52.3269
3 | 278.6086 | 4.6213 | 52.2531
3 | 276.7319 | 4.7352 | 52.2777
3 | 294.1411 | 4.9244 | 52.3326
3 | 240.0322 | 4.8361 | 52.4239
3 | 295.6576 | 4.7752 | 52.2583
3 | 189.0096 | 4.63 | 52.3331
3 | 212.3172 | 5.0344 | 52.4682
3 | 236.9144 | 4.7897 | 52.3928
3 | 779.5118 | 4.7003 | 52.5057
3 | 252.0667 | 4.8514 | 52.397
3 | 264.2541 | 4.6934 | 52.2843
3 | 252.9237 | 4.8747 | 52.3972
3 | 252.0667 | 4.8405 | 52.3997
2 | 667.9991 | 4.6562 | 52.5047
3 | 260.8186 | 4.7221 | 52.2923
3 | 213.3583 | 4.6745 | 52.3497
3 | 341.9533 | 5.1725 | 52.2684
3 | 212.3025 | 5.0679 | 52.4906
3 | 299.6503 | 4.8148 | 52.2428
3 | 212.7314 | 4.5886 | 52.4634
2 | 240.0322 | 4.8433 | 52.4379
3 | 257.1954 | 4.795 | 52.3429
3 | 241.9335 | 4.9968 | 52.4318
3 | 271.5053 | 4.7883 | 52.331
3 | 299.6503 | 4.8054 | 52.2462
3 | 257.1954 | 4.7844 | 52.3606
3 | 227.5331 | 4.7636 | 52.3946
3 | 252.9237 | 4.885 | 52.409
3 | 299.1303 | 4.7854 | 52.2702
3 | 299.6503 | 4.8036 | 52.2616
3 | 264.2541 | 4.7032 | 52.2787
3 | 252.9237 | 4.8817 | 52.4078
3 | 262.2927 | 4.866 | 52.3801
3 | 262.2927 | 4.8598 | 52.3827
2 | 284.4544 | 4.9768 | 52.363
3 | 267.669 | 4.9371 | 52.3863
3 | 326.9961 | 4.94 | 52.3016
3 | 260.8186 | 4.7115 | 52.2971
3 | 265.3819 | 4.9251 | 52.3844
3 | 331.4019 | 5.145 | 52.2132
3 | 244.5744 | 4.7638 | 52.3476
3 | 319.8994 | 4.8973 | 52.2939
3 | 308.9674 | 4.8383 | 52.2847
3 | 267.3724 | 4.8447 | 52.3424
3 | 299.6503 | 4.8213 | 52.2587
3 | 271.5053 | 4.7952 | 52.3358
3 | 219.5189 | 4.8123 | 52.4345
3 | 244.8536 | 4.8786 | 52.427
3 | 264.8775 | 4.7972 | 52.4944
3 | 244.8536 | 4.8627 | 52.4332
3 | 276.7319 | 4.7445 | 52.283
3 | 213.6272 | 4.8213 | 52.4681
3 | 295.6576 | 4.7743 | 52.2443
3 | 241.3918 | 4.9527 | 52.4246
3 | 338.0823 | 5.1205 | 52.2587
3 | 311.4885 | 5.1129 | 52.2087
3 | 299.6503 | 4.7907 | 52.2556
3 | 245.6008 | 4.684 | 52.2919
3 | 219.5189 | 4.8198 | 52.4347
3 | 226.9774 | 4.9528 | 52.4584
3 | 227.3275 | 4.694 | 52.3138
3 | 195.189 | 5.0799 | 52.5027
3 | 337.6225 | 5.1812 | 52.229
3 | 287.2693 | 4.5718 | 52.2538
3 | 362.0613 | 4.7733 | 52.5018
3 | 244.5744 | 4.7561 | 52.3459
3 | 337.6225 | 5.1895 | 52.2221
3 | 244.5744 | 4.768 | 52.3484
3 | 333.2135 | 5.1206 | 52.2671
3 | 345.8067 | 5.17 | 52.2397
3 | 294.1491 | 4.9473 | 52.3366
3 | 240.8987 | 4.7633 | 52.4867
2 | 340.0298 | 5.0803 | 52.252
3 | 622.0674 | 4.6694 | 52.4791
3 | 287.6621 | 5.0119 | 52.3399
3 | 197.0485 | 5.0408 | 52.5156
3 | 337.6225 | 5.19 | 52.2201
3 | 196.4146 | 4.8122 | 52.4452
3 | 271.5053 | 4.7998 | 52.323
3 | 318.2235 | 5.1409 | 52.1955
3 | 338.9945 | 5.0463 | 52.2719
3 | 791.5972 | 4.6735 | 52.4688
3 | 276.7319 | 4.7385 | 52.2821
3 | 252.9237 | 4.8661 | 52.3969
3 | 260.8186 | 4.7408 | 52.2957
3 | 289.9569 | 4.7647 | 52.2816
3 | 274.8224 | 4.7581 | 52.2909
3 | 244.8536 | 4.8739 | 52.4315
3 | 253.6669 | 4.6415 | 52.2649
3 | 302.2065 | 4.9838 | 52.3317
3 | 281.4548 | 4.7833 | 52.2306
3 | 196.4146 | 4.8161 | 52.4469
3 | 294.1491 | 4.9687 | 52.3312
3 | 308.9674 | 4.8223 | 52.2869
3 | 258.72 | 4.7703 | 52.3333
3 | 254.0629 | 4.905 | 52.3978
3 | 254.0629 | 4.9012 | 52.3925
3 | 294.1411 | 4.9286 | 52.3381
3 | 294.1411 | 4.9176 | 52.3361
3 | 252.9237 | 4.8716 | 52.4125
3 | 252.9237 | 4.8923 | 52.4018
3 | 254.0629 | 4.8956 | 52.4033
3 | 252.0667 | 4.8292 | 52.3915
3 | 667.9991 | 4.6528 | 52.5042
3 | 475.0861 | 4.6642 | 52.5405
3 | 208.5894 | 4.8418 | 52.5489
3 | 208.5894 | 4.8463 | 52.5499
3 | 485.1631 | 4.6766 | 52.5367
3 | 281.7434 | 4.6628 | 52.5594
2 | 287.4768 | 5.2014 | 52.3625
3 | 291.9718 | 5.1892 | 52.3514
3 | 291.9718 | 5.1754 | 52.3643
3 | 154.9939 | 4.5585 | 52.2878
3 | 154.9939 | 4.5524 | 52.2993
3 | 154.9939 | 4.5608 | 52.2935
3 | 295.9789 | 4.6223 | 52.2049
3 | 186.3331 | 4.5854 | 52.2897
3 | 226.3385 | 4.5664 | 52.2702
2 | 265.7793 | 4.7364 | 52.1935
3 | 186.3331 | 4.587 | 52.3009
3 | 287.2693 | 4.5667 | 52.2538
3 | 279.247 | 4.6807 | 52.2247
2 | 291.9718 | 5.1779 | 52.3474

## construction_sites
Projectnaa | start_year | n_units | Stadsdeel | geometry | lat | lng | buildType | n_units_type | material_percentage | gross_floor_area_type | gross_floor_area_real | duration | residential_floor_area_type | residential_floor_area_real
Arenapoort Oost cluster 7 1B | 2024 | 270 | Zuidoost | POINT (4.955131318522966 52.3143766246714) | 52.3144 | 4.9551 | B | 216 | 1.25 | 10225 | 12781 | 24 | 7163 | 8954
Arenapoort West UID Cluster 3 | 2024 | 568 | Zuidoost | POINT (4.942414366666666 52.31203966666666) | 52.312 | 4.9424 | D | 592 | 0.95946 | 75000 | 71959 | 36 | 50000 | 47973
BSH k1a Klaprozenweg | 2024 | 84 | Noord | POINT (4.90156478643953 52.40014883619122) | 52.4001 | 4.9016 | B | 216 | 0.38889 | 10225 | 3976 | 24 | 7163 | 2786
De Bongerd ~ deelgebied 4 k-s | 2024 | 220 | Noord | POINT (4.902995838240023 52.40539159933486) | 52.4054 | 4.903 | B | 216 | 1.0185 | 10225 | 10414 | 24 | 7163 | 7296
Elzenhagen NZ2 | 2024 | 160 | Noord | POINT (4.927792192450529 52.40236657106057) | 52.4024 | 4.9278 | B | 216 | 0.74074 | 10225 | 7574 | 24 | 7163 | 5306
Elzenhagen NZ3 | 2024 | 179 | Noord | POINT (4.92892721414759 52.40224364893872) | 52.4022 | 4.9289 | B | 216 | 0.8287 | 10225 | 8474 | 24 | 7163 | 5936
Elzenhagen Zuid - NN2 | 2024 | 130 | Noord | POINT (4.928033999679851 52.40318840225905) | 52.4032 | 4.928 | B | 216 | 0.60185 | 10225 | 6154 | 24 | 7163 | 4311
Elzenhagen Zuid - NN3 | 2024 | 231 | Noord | POINT (4.929152027236093 52.40301631315266) | 52.403 | 4.9292 | B | 216 | 1.0694 | 10225 | 10935 | 24 | 7163 | 7660
Houthaven Cluster I | 2024 | 64 | West | POINT (4.87510662501798 52.39421738610051) | 52.3942 | 4.8751 | B | 216 | 0.2963 | 10225 | 3030 | 24 | 7163 | 2122
Hullenbergweg 1-3 | 2024 | 102 | Zuidoost | POINT (4.948567278477203 52.30369739325799) | 52.3037 | 4.9486 | B | 216 | 0.47222 | 10225 | 4828 | 24 | 7163 | 3383
Kauwgumballen Kavel A KBF DOCK | 2024 | 162 | Oost | POINT (4.921804045988833 52.33364608673049) | 52.3336 | 4.9218 | B | 216 | 0.75 | 10225 | 7669 | 24 | 7163 | 5372
Nieuwe Meer Oost ¦ IBM-locatie,Bouw blok 2 | 2024 | 168 | Nieuw-West | POINT (4.832269418805527 52.34324624774656) | 52.3432 | 4.8323 | B | 216 | 0.77778 | 10225 | 7953 | 24 | 7163 | 5571
Nieuwe Meer Oost ¦ IBM-locatie,Bouw blok 4 | 2024 | 273 | Nieuw-West | POINT (4.834046066666667 52.344869) | 52.3449 | 4.834 | B | 216 | 1.2639 | 10225 | 12923 | 24 | 7163 | 9053
Nieuwe Meer Oost ¦ IBM-locatie,Bouw blok 5 | 2024 | 407 | Nieuw-West | POINT (4.828388033333333 52.34008933333333) | 52.3401 | 4.8284 | C | 350 | 1.1629 | 32297 | 37557 | 30 | 26588 | 30918
Nieuwendam Nrd De Kubus | 2024 | 257 | Noord | POINT (4.952722381460467 52.39340608052829) | 52.3934 | 4.9527 | B | 216 | 1.1898 | 10225 | 12166 | 24 | 7163 | 8523
Nieuwendam Nrd IJdoornschool | 2024 | 141 | Noord | POINT (4.953317999999999 52.391628) | 52.3916 | 4.9533 | B | 216 | 0.65278 | 10225 | 6675 | 24 | 7163 | 4676
Overamstel/Weespertrekvaart_Oost - 1e ontwikkeling Weespertrekvaart Oost blok 8 en 9 | 2024 | 113 | Oost | POINT (4.926546781651367 52.3393494582335) | 52.3394 | 4.9265 | B | 216 | 0.52315 | 10225 | 5349 | 24 | 7163 | 3747
Overhoeks 3.3 blok P | 2024 | 124 | Noord | POINT (4.905916884442081 52.38740043095493) | 52.3874 | 4.9059 | B | 216 | 0.57407 | 10225 | 5870 | 24 | 7163 | 4112
Overhoeks_Fase 3.4_Blok Q - Overhoeks_Fase 3.4_Blok Q | 2024 | 100 | Noord | POINT (4.906277415697041 52.38701741495621) | 52.387 | 4.9063 | B | 216 | 0.46296 | 10225 | 4734 | 24 | 7163 | 3316
Lelylaan~HetPodiumkavelCD | 2024 | 189 | Nieuw-West | POINT (4.8373890907516 52.35722859964435) | 52.3572 | 4.8374 | B | 216 | 0.875 | 10225 | 8947 | 24 | 7163 | 6268
Vreeswijkpad,Blok 1/2 | 2024 | 134 | Zuidoost | POINT (4.983317858071562 52.29721229501951) | 52.2972 | 4.9833 | B | 216 | 0.62037 | 10225 | 6343 | 24 | 7163 | 4444
World of Food 2.0 | 2024 | 350 | Zuidoost | POINT (4.956521206585897 52.32300655652818) | 52.323 | 4.9565 | C | 350 | 1 | 32297 | 32297 | 30 | 26588 | 26588
Amstelkwartier 2 kavel 7a | 2024 | 281 | Oost | POINT (4.916440218959012 52.33759460902227) | 52.3376 | 4.9164 | B | 216 | 1.3009 | 10225 | 13302 | 24 | 7163 | 9319
FITz | 2024 | 70 | Oost | POINT (4.915690205720161 52.33286120046409) | 52.3329 | 4.9157 | B | 216 | 0.32407 | 10225 | 3314 | 24 | 7163 | 2321
Zeeburgereiland/Sluisbuurt/RF2/Kavel4B1 | 2024 | 60 | Oost | POINT (4.961005831723508 52.37398817721181) | 52.374 | 4.961 | B | 216 | 0.27778 | 10225 | 2840 | 24 | 7163 | 1990
Zeeburgereiland/Sluisbuurt/RF2/Kavel5C2-Horizons | 2024 | 126 | Oost | POINT (4.96246898127252 52.37575227757561) | 52.3757 | 4.9625 | B | 216 | 0.58333 | 10225 | 5965 | 24 | 7163 | 4178
Zeeburgereiland/Sluisbuurt/RF2/Kavel 4A | 2024 | 82 | Oost | POINT (4.960712864075684 52.37446710175157) | 52.3745 | 4.9607 | B | 216 | 0.37963 | 10225 | 3882 | 24 | 7163 | 2719
Brediuslocatie | 2024 | 102 | West | POINT (4.870407421714931 52.39178017120702) | 52.3918 | 4.8704 | B | 216 | 0.47222 | 10225 | 4828 | 24 | 7163 | 3383
Zuidas/Ravel, ontwikkelveld 2 | 2024 | 75 | Zuid | POINT (4.880638056916373 52.3361013793745) | 52.3361 | 4.8806 | B | 216 | 0.34722 | 10225 | 3550 | 24 | 7163 | 2487
Zuidas/Beethoven, fase 2 | 2024 | 102 | Zuid | POINT (4.878689912505812 52.34134770034025) | 52.3413 | 4.8787 | B | 216 | 0.47222 | 10225 | 4828 | 24 | 7163 | 3383
Struykenkade blok 1 | 2024 | 80 | Nieuw-West | POINT (4.813115522873532 52.38122320230897) | 52.3812 | 4.8131 | B | 216 | 0.37037 | 10225 | 3787 | 24 | 7163 | 2653
Tomas A Kempiskavel | 2024 | 86 | Nieuw-West | POINT (4.809143037454752 52.37618045660408) | 52.3762 | 4.8091 | B | 216 | 0.39815 | 10225 | 4071 | 24 | 7163 | 2852
Delfland Hart locatie B1 | 2024 | 66 | Nieuw-West | POINT (4.840943412950004 52.34943763645801) | 52.3494 | 4.8409 | B | 216 | 0.30556 | 10225 | 3124 | 24 | 7163 | 2189
JohanGreivestraat sociaal complex | 2024 | 135 | Nieuw-West | POINT (4.835867092062666 52.36534623180698) | 52.3653 | 4.8359 | B | 216 | 0.625 | 10225 | 6391 | 24 | 7163 | 4477
Jacob Geelbuurt blok3 | 2024 | 94 | Nieuw-West | POINT (4.832077278551109 52.36103374457328) | 52.361 | 4.8321 | B | 216 | 0.43518 | 10225 | 4450 | 24 | 7163 | 3117
Jacob Geelbuurt blok 4 | 2024 | 94 | Nieuw-West | POINT (4.8320998626687 52.36038488725939) | 52.3604 | 4.8321 | B | 216 | 0.43518 | 10225 | 4450 | 24 | 7163 | 3117
NDSM_Kavel A8 | 2024 | 169 | Noord | POINT (4.893509134118404 52.40302867115841) | 52.403 | 4.8935 | B | 216 | 0.78241 | 10225 | 8000 | 24 | 7163 | 5604
Buiksloterham 28/29 | 2024 | 48 | Noord | POINT (4.910992174710284 52.39433744109399) | 52.3943 | 4.911 | B | 216 | 0.22222 | 10225 | 2272 | 24 | 7163 | 1592
Klaprozenbuurt,Kavel A2 | 2024 | 45 | Noord | POINT (4.909139273688389 52.39834121615574) | 52.3983 | 4.9091 | B | 216 | 0.20833 | 10225 | 2130 | 24 | 7163 | 1492
Klaprozenbuurt, kavel D5 | 2024 | 59 | Noord | POINT (4.906114812860546 52.39963622956694) | 52.3996 | 4.9061 | B | 216 | 0.27315 | 10225 | 2793 | 24 | 7163 | 1957
Cruquiusdg 7 Kop Cruquius Houtsma | 2024 | 259 | Oost | POINT (4.954692064538292 52.37088936586436) | 52.3709 | 4.9547 | B | 216 | 1.1991 | 10225 | 12261 | 24 | 7163 | 8589
Cruquius Deelgebied 7 | 2024 | 99 | Oost | POINT (4.954491242686382 52.3719017342781) | 52.3719 | 4.9545 | B | 216 | 0.45833 | 10225 | 4686 | 24 | 7163 | 3283
Zeeburgereiland/Sluisbuurt/RF2/Kavel1B | 2024 | 209 | Oost | POINT (4.958918018786483 52.37539620096798) | 52.3754 | 4.9589 | B | 216 | 0.96759 | 10225 | 9894 | 24 | 7163 | 6931
Amstelstation_Amsteloever Amstelvista | 2024 | 203 | Oost | POINT (4.913963575199738 52.34809815148301) | 52.3481 | 4.914 | B | 216 | 0.93981 | 10225 | 9610 | 24 | 7163 | 6732
Sloterdijk I Zuid | 2024 | 226 | West | POINT (4.845024889766528 52.39007253880099) | 52.3901 | 4.845 | B | 216 | 1.0463 | 10225 | 10698 | 24 | 7163 | 7495
Sloterdijk 1 Blok I Noord | 2024 | 379 | West | POINT (4.845769200723122 52.39107670835697) | 52.3911 | 4.8458 | C | 350 | 1.0829 | 32297 | 34973 | 30 | 26588 | 28791
Zuidas/Ravel, ontwikkelveld 2 B2 | 2024 | 75 | Zuid | POINT (4.880226258340779 52.33583772320996) | 52.3358 | 4.8802 | B | 216 | 0.34722 | 10225 | 3550 | 24 | 7163 | 2487
Hettenheuvelweg 12-16 | 2024 | 561 | Zuidoost | POINT (4.94610752418308 52.30389002214916) | 52.3039 | 4.9461 | D | 592 | 0.94764 | 75000 | 71073 | 36 | 50000 | 47382
Hettenheuvelweg 8-10 | 2024 | 400 | Zuidoost | POINT (4.947135253857487 52.30356900136769) | 52.3036 | 4.9471 | C | 350 | 1.1429 | 32297 | 36911 | 30 | 26588 | 30386
Hettenheuvelweg 109-119/Hessenbergweg 109-119 | 2024 | 236 | Zuidoost | POINT (4.94579505571011 52.30518575648555) | 52.3052 | 4.9458 | B | 216 | 1.0926 | 10225 | 11172 | 24 | 7163 | 7826
DAS-gebouw/Karspeldreef 15 | 2024 | 356 | Zuidoost | POINT (4.952923153717673 52.30769877168303) | 52.3077 | 4.9529 | C | 350 | 1.0171 | 32297 | 32851 | 30 | 26588 | 27044
Hettenheuvelweg 206A | 2024 | 268 | Zuidoost | POINT (4.943747908352826 52.30487240187006) | 52.3049 | 4.9437 | B | 216 | 1.2407 | 10225 | 12687 | 24 | 7163 | 8887
ArenapoortOost_Cluster7 | 2024 | 396 | Zuidoost | POINT (4.955663449654114 52.31506235720512) | 52.3151 | 4.9557 | C | 350 | 1.1314 | 32297 | 36542 | 30 | 26588 | 30082
E-buurt Oost - | 2024 | 70 | Zuidoost | POINT (4.970003435293346 52.32521800814222) | 52.3252 | 4.97 | B | 216 | 0.32407 | 10225 | 3314 | 24 | 7163 | 2321
E-buurt Oost | 2024 | 60 | Zuidoost | POINT (4.969773229668318 52.32541458584989) | 52.3254 | 4.9698 | B | 216 | 0.27778 | 10225 | 2840 | 24 | 7163 | 1990
De Venser Blok B | 2024 | 90 | Zuidoost | POINT (4.947378844275015 52.31848713677032) | 52.3185 | 4.9474 | B | 216 | 0.41667 | 10225 | 4260 | 24 | 7163 | 2985
Schinkelkwartier blok 4 Timeless | 2024 | 285 | Nieuw-West | POINT (4.830435744739956 52.3435829142344) | 52.3436 | 4.8304 | B | 216 | 1.3194 | 10225 | 13491 | 24 | 7163 | 9451
Sloterstrip ¦ Vlaardingenlaan 11 | 2024 | 175 | Nieuw-West | POINT (4.841975456418301 52.34704395019755) | 52.347 | 4.842 | B | 216 | 0.81019 | 10225 | 8284 | 24 | 7163 | 5803
Struykenkade blok 2 | 2024 | 80 | Nieuw-West | POINT (4.813080264848468 52.38181491485981) | 52.3818 | 4.8131 | B | 216 | 0.37037 | 10225 | 3787 | 24 | 7163 | 2653
Overamstel/Bajeskwartier, C | 2024 | 100 | Oost | POINT (4.924662736932745 52.3378133050535) | 52.3378 | 4.9247 | B | 216 | 0.46296 | 10225 | 4734 | 24 | 7163 | 3316
Overamstel/Bajeskwartier,KLM | 2024 | 120 | Oost | POINT (4.9233026677984 52.339775989019) | 52.3398 | 4.9233 | B | 216 | 0.55556 | 10225 | 5681 | 24 | 7163 | 3979
Nieuwenhuijsenbuurt 1e fase | 2024 | 115 | Nieuw-West | POINT (4.820973421098664 52.38305390000561) | 52.383 | 4.821 | B | 216 | 0.53241 | 10225 | 5444 | 24 | 7163 | 3814
Weespersluis 5A2 | 2024 | 164 | Weesp | POINT (5.044675605962341 52.32473350928064) | 52.3247 | 5.0447 | B | 216 | 0.75926 | 10225 | 7763 | 24 | 7163 | 5439
Nieuwe Meer Oost ¦ IBM-locatie,Bouw blok 3 IBM | 2024 | 260 | Nieuw-West | POINT (4.828850485082741 52.34176206412456) | 52.3418 | 4.8289 | B | 216 | 1.2037 | 10225 | 12308 | 24 | 7163 | 8622
Arenapoort West_UID,Cluster 4: Bovenbouw Studenten | 2024 | 555 | Zuidoost | POINT (4.943492366666667 52.3116523) | 52.3117 | 4.9435 | D | 592 | 0.9375 | 75000 | 70312 | 36 | 50000 | 46875
Sloterstrip¦Overschiestraat182-188, | 2024 | 428 | Nieuw-West | POINT (4.830127526658747 52.34625623194383) | 52.3463 | 4.8301 | C | 350 | 1.2229 | 32297 | 39495 | 30 | 26588 | 32513
Overamstel/Bajeskwartier,Gebouw B = The Stern (was voorheen kantoren nu woningen) aantal is PM | 2024 | 90 | Oost | POINT (4.924672571804053 52.3369906269353) | 52.337 | 4.9247 | B | 216 | 0.41667 | 10225 | 4260 | 24 | 7163 | 2985
Overamstel/Bajeskwartier,Realisatie E = Ruby PROJECT ON HOLD START BOUW PM EIND 23) | 2024 | 103 | Oost | POINT (4.924438585108416 52.33870089786989) | 52.3387 | 4.9244 | B | 216 | 0.47685 | 10225 | 4876 | 24 | 7163 | 3416
Marktplein_Cluster 6,Realisatie Blok B1 en C (137 woningen) | 2024 | 137 | Zuidoost | POINT (4.95906574118446 52.3158612394493) | 52.3159 | 4.9591 | B | 216 | 0.63426 | 10225 | 6485 | 24 | 7163 | 4543
Elzenhagen Zuid - Villa 10 t/m 12 | 2024 | 82 | Noord | POINT (4.925379682392888 52.40104897893936) | 52.401 | 4.9254 | B | 216 | 0.37963 | 10225 | 3882 | 24 | 7163 | 2719
Ravenstein 1 | 2024 | 48 | Zuidoost | POINT (4.973307749595334 52.2947801540986) | 52.2948 | 4.9733 | B | 216 | 0.22222 | 10225 | 2272 | 24 | 7163 | 1592
Arenapoort West - Vanzz | 2024 | 230 | Zuidoost | POINT (4.944992106946622 52.31125536879294) | 52.3113 | 4.945 | B | 216 | 1.0648 | 10225 | 10888 | 24 | 7163 | 7627
Zuidas/Verdi-Tripolis transformatie | 2024 | 120 | Zuid | POINT (4.856898874427744 52.34159900981825) | 52.3416 | 4.8569 | B | 216 | 0.55556 | 10225 | 5681 | 24 | 7163 | 3979
Buiksloterham_Kavel 17.3 (Maarsen Groep) | 2024 | 63 | Noord | POINT (4.911322504818251 52.39501652184865) | 52.395 | 4.9113 | B | 216 | 0.29167 | 10225 | 2982 | 24 | 7163 | 2089
Buiksloterham_ Kavel 42C | 2024 | 116 | Noord | POINT (4.903247072861816 52.39425132385791) | 52.3942 | 4.9032 | B | 216 | 0.53704 | 10225 | 5491 | 24 | 7163 | 3847
E-buurt,Realisatie 3 120 woningen | 2024 | 120 | Zuidoost | POINT (4.96922965596151 52.32610217435878) | 52.3261 | 4.9692 | B | 216 | 0.55556 | 10225 | 5681 | 24 | 7163 | 3979
E-buurt, 5 | 2024 | 150 | Zuidoost | POINT (4.967664019412377 52.32700798192942) | 52.327 | 4.9677 | B | 216 | 0.69444 | 10225 | 7101 | 24 | 7163 | 4974
Sloterdijk Stationskwartier Kavel 10 Naritaweg 14 | 2024 | 213 | Nieuw-West | POINT (4.830262011869911 52.3882368228509) | 52.3882 | 4.8303 | B | 216 | 0.98611 | 10225 | 10083 | 24 | 7163 | 7064
Amerbos 590-606 Korthagenhuis | 2025 | 176 | Noord | POINT (4.939703759587019 52.40498646615735) | 52.405 | 4.9397 | B | 216 | 0.81481 | 10225 | 8331 | 24 | 7163 | 5837
Banne Noord - Banne Noord 1e jaar | 2025 | 103 | Noord | POINT (4.922312021516034 52.41456038507628) | 52.4146 | 4.9223 | B | 216 | 0.47685 | 10225 | 4876 | 24 | 7163 | 3416
CAN Buikslotermeerplein - Centrumplein | 2025 | 500 | Noord | POINT (4.941274625221284 52.39851512409073) | 52.3985 | 4.9413 | D | 592 | 0.84459 | 75000 | 63345 | 36 | 50000 | 42230
CAN Buikslotermeerplein - Transformatie Winkelcentrum | 2025 | 1800 | Noord | POINT (4.941580431276957 52.39851079649247) | 52.3985 | 4.9416 | D | 592 | 3.0405 | 75000 | 228041 | 36 | 50000 | 152027
H-Midden - | 2025 | 500 | Zuidoost | POINT (4.956756009330914 52.30783053212217) | 52.3078 | 4.9568 | D | 592 | 0.84459 | 75000 | 63345 | 36 | 50000 | 42230
JanEvertsen-WTennispark(1) | 2025 | 550 | Nieuw-West | POINT (4.833567097716052 52.37163063859465) | 52.3716 | 4.8336 | D | 592 | 0.92905 | 75000 | 69679 | 36 | 50000 | 46453
Meer en vaart 101-151 (Vrijzicht) | 2025 | 144 | Nieuw-West | POINT (4.807017015956188 52.36299706936723) | 52.363 | 4.807 | B | 216 | 0.66667 | 10225 | 6817 | 24 | 7163 | 4775
NDSM_Kavel B7 | 2025 | 186 | Noord | POINT (4.889354669933669 52.40322341976789) | 52.4032 | 4.8894 | B | 216 | 0.86111 | 10225 | 8805 | 24 | 7163 | 6168
Nelson Mandelapark_De Flanken | 2025 | 720 | Zuidoost | POINT (4.965546352219094 52.31329866345582) | 52.3133 | 4.9655 | D | 592 | 1.2162 | 75000 | 91216 | 36 | 50000 | 60811
SuHa-buurt 2 blok 2C2 | 2025 | 142 | Nieuw-West | POINT (4.805937647162419 52.35647090266445) | 52.3565 | 4.8059 | B | 216 | 0.65741 | 10225 | 6722 | 24 | 7163 | 4709
Amstelstation_ A2 | 2025 | 175 | Oost | POINT (4.919539984843226 52.34733044156859) | 52.3473 | 4.9195 | B | 216 | 0.81019 | 10225 | 8284 | 24 | 7163 | 5803
Entree Gulden Winckel | 2025 | 450 | West | POINT (4.845916813633295 52.38441410916476) | 52.3844 | 4.8459 | C | 350 | 1.2857 | 32297 | 41525 | 30 | 26588 | 34185
Vreugdenhof | 2025 | 325 | Zuid | POINT (4.883749599532427 52.33392396512912) | 52.3339 | 4.8838 | C | 350 | 0.92857 | 32297 | 29990 | 30 | 26588 | 24689
Vreeswijkpad,Blok 3 | 2025 | 103 | Zuidoost | POINT (4.984342981972379 52.29721262447499) | 52.2972 | 4.9843 | B | 216 | 0.47685 | 10225 | 4876 | 24 | 7163 | 3416
IJburg 2/Centrumeiland_Tranche 1_Blok 10 | 2025 | 50 | Oost | POINT (4.98553308738619 52.36303498730234) | 52.363 | 4.9855 | B | 216 | 0.23148 | 10225 | 2367 | 24 | 7163 | 1658
IJburg2/Strandeiland_Muidenbuurt_C1(M5b.) | 2025 | 78 | Oost | POINT (5.023003672921396 52.35471358670065) | 52.3547 | 5.023 | B | 216 | 0.36111 | 10225 | 3692 | 24 | 7163 | 2587
IJburg 2/Strandeiland_Muidenbuurt_T1 (M5a., M5b., M5c., M7a. en M7b., hub 15) | 2025 | 72 | Oost | POINT (5.022376474303538 52.35544917566174) | 52.3554 | 5.0224 | B | 216 | 0.33333 | 10225 | 3408 | 24 | 7163 | 2388
Zuidas/Beethoven, fase 2 | 2025 | 248 | Zuid | POINT (4.879997332980135 52.34023673289184) | 52.3402 | 4.88 | B | 216 | 1.1481 | 10225 | 11740 | 24 | 7163 | 8224
2e fase Eendrachtspark buurt 2b | 2025 | 96 | Nieuw-West | POINT (4.804091573785239 52.38131963303678) | 52.3813 | 4.8041 | B | 216 | 0.44444 | 10225 | 4544 | 24 | 7163 | 3184
AugustAllebpleinI Blok 6 | 2025 | 136 | Nieuw-West | POINT (4.835336875805654 52.36303205012236) | 52.363 | 4.8353 | B | 216 | 0.62963 | 10225 | 6438 | 24 | 7163 | 4510
Lebowoningen | 2025 | 70 | Nieuw-West | POINT (4.836863168353145 52.36223405173956) | 52.3622 | 4.8369 | B | 216 | 0.32407 | 10225 | 3314 | 24 | 7163 | 2321
Johan Greivestraat | 2025 | 130 | Nieuw-West | POINT (4.835260285601137 52.36536237277098) | 52.3654 | 4.8353 | B | 216 | 0.60185 | 10225 | 6154 | 24 | 7163 | 4311
Riekerhof | 2025 | 66 | Nieuw-West | POINT (4.839701954136712 52.35895554189551) | 52.359 | 4.8397 | B | 216 | 0.30556 | 10225 | 3124 | 24 | 7163 | 2189
CNW_Bladergroen | 2025 | 129 | Nieuw-West | POINT (4.806729500129907 52.35691479344903) | 52.3569 | 4.8067 | B | 216 | 0.59722 | 10225 | 6107 | 24 | 7163 | 4278
Buiksloterham Kavel 6B | 2025 | 320 | Noord | POINT (4.908945755186298 52.39681384711587) | 52.3968 | 4.9089 | C | 350 | 0.91429 | 32297 | 29529 | 30 | 26588 | 24309
Buiksloterham Kavel 11 | 2025 | 171 | Noord | POINT (4.90470069276489 52.39770098009465) | 52.3977 | 4.9047 | B | 216 | 0.79167 | 10225 | 8095 | 24 | 7163 | 5671
Buiksloterham 55AenC | 2025 | 57 | Noord | POINT (4.905513551617467 52.39238049920631) | 52.3924 | 4.9055 | B | 216 | 0.26389 | 10225 | 2698 | 24 | 7163 | 1890
Buiksloterham 55B | 2025 | 80 | Noord | POINT (4.90461031576895 52.39262920201192) | 52.3926 | 4.9046 | B | 216 | 0.37037 | 10225 | 3787 | 24 | 7163 | 2653
HamerkwartierA1t/m3 , A2enA3 | 2025 | 194 | Noord | POINT (4.921252866978731 52.38345432174174) | 52.3835 | 4.9213 | B | 216 | 0.89815 | 10225 | 9184 | 24 | 7163 | 6433
HamerkwartierA6t/m13 , 6t/mA8 | 2025 | 87 | Noord | POINT (4.922482615211405 52.38284446154157) | 52.3828 | 4.9225 | B | 216 | 0.40278 | 10225 | 4118 | 24 | 7163 | 2885
HamerkwartierA6t/m13 , A9t/mA11 | 2025 | 434 | Noord | POINT (4.924144761251579 52.38383913200425) | 52.3838 | 4.9241 | C | 350 | 1.24 | 32297 | 40048 | 30 | 26588 | 32969
Hamerkwartier C5tm10, C5t/mC10 | 2025 | 1200 | Noord | POINT (4.9288805689556 52.38441432293635) | 52.3844 | 4.9289 | D | 592 | 2.027 | 75000 | 152027 | 36 | 50000 | 101351
Hamerkwartier E0, E0 | 2025 | 222 | Noord | POINT (4.920041767429035 52.38524763447285) | 52.3852 | 4.92 | B | 216 | 1.0278 | 10225 | 10509 | 24 | 7163 | 7362
Cruquius Deelgebied 7 | 2025 | 53 | Oost | POINT (4.953596114651515 52.37092726139768) | 52.3709 | 4.9536 | B | 216 | 0.24537 | 10225 | 2509 | 24 | 7163 | 1758
IJburg 2/Strandeiland_Muidenbuurt_C3 (M1) | 2025 | 78 | Oost | POINT (5.021429994330987 52.35509316535966) | 52.3551 | 5.0214 | B | 216 | 0.36111 | 10225 | 3692 | 24 | 7163 | 2587
IJburg 2/Strandeiland_Muidenbuurt_C4 (M3) | 2025 | 83 | Oost | POINT (5.021425506627813 52.35346153179781) | 52.3535 | 5.0214 | B | 216 | 0.38426 | 10225 | 3929 | 24 | 7163 | 2752
Overamstel/Amstelkwartier3efase_kavel 11 | 2025 | 50 | Oost | POINT (4.918495 52.33686163333333) | 52.3369 | 4.9185 | B | 216 | 0.23148 | 10225 | 2367 | 24 | 7163 | 1658
Zeeburgereiland/Sluisbuurt/RF3/Kavel1C | 2025 | 148 | Oost | POINT (4.959090297629625 52.37493504610578) | 52.3749 | 4.9591 | B | 216 | 0.68519 | 10225 | 7006 | 24 | 7163 | 4908
Kolenkitbuurt Project 3c | 2025 | 100 | West | POINT (4.840060630110171 52.38237659567613) | 52.3824 | 4.8401 | B | 216 | 0.46296 | 10225 | 4734 | 24 | 7163 | 3316
FoodCenter Amsterdam(1) | 2025 | 272 | West | POINT (4.864852545904016 52.37700972442394) | 52.377 | 4.8649 | B | 216 | 1.2593 | 10225 | 12876 | 24 | 7163 | 9020
FoodCenter Amsterdam(2) | 2025 | 168 | West | POINT (4.865164633333333 52.37715133333333) | 52.3772 | 4.8652 | B | 216 | 0.77778 | 10225 | 7953 | 24 | 7163 | 5571
Sloterdijk 1 Zuid(1) | 2025 | 439 | West | POINT (4.846971092492499 52.39104478860489) | 52.391 | 4.847 | C | 350 | 1.2543 | 32297 | 40510 | 30 | 26588 | 33349
Sloterdijk I Zuid | 2025 | 480 | West | POINT (4.844768704376174 52.39007414479514) | 52.3901 | 4.8448 | C | 350 | 1.3714 | 32297 | 44293 | 30 | 26588 | 36464
Zuidas/Gershwin, cluster I, kavels 1 t/m 4 | 2025 | 180 | Zuid | POINT (4.861062887736955 52.34167778425427) | 52.3417 | 4.8611 | B | 216 | 0.83333 | 10225 | 8521 | 24 | 7163 | 5969
Zuidas/Kenniskwartier 2B | 2025 | 107 | Zuid | POINT (4.866354476460322 52.33755139025267) | 52.3376 | 4.8664 | B | 216 | 0.49537 | 10225 | 5065 | 24 | 7163 | 3548
Zuidas/Verdi 2B | 2025 | 97 | Zuid | POINT (4.855425127097109 52.3399272382878) | 52.3399 | 4.8554 | B | 216 | 0.44907 | 10225 | 4592 | 24 | 7163 | 3217
Struykenkade blok 3 | 2025 | 80 | Nieuw-West | POINT (4.813072204862822 52.38239892714292) | 52.3824 | 4.8131 | B | 216 | 0.37037 | 10225 | 3787 | 24 | 7163 | 2653
Struykenkade blok 4 | 2025 | 80 | Nieuw-West | POINT (4.813049266625567 52.38299583548953) | 52.383 | 4.813 | B | 216 | 0.37037 | 10225 | 3787 | 24 | 7163 | 2653
Hilversumstraat | 2025 | 452 | Noord | POINT (4.962974141049338 52.39110967048916) | 52.3911 | 4.963 | C | 350 | 1.2914 | 32297 | 41709 | 30 | 26588 | 34337
Sloterdijk Centrum kavel 53 L Midden | 2025 | 390 | Nieuw-West | POINT (4.840896588875526 52.38813523304808) | 52.3881 | 4.8409 | C | 350 | 1.1143 | 32297 | 35988 | 30 | 26588 | 29627
Duinkerken-Moermond,Realiseren transformatie Duinkerken Moermond | 2025 | 54 | Zuid | POINT (4.876308954987076 52.32595499083623) | 52.3259 | 4.8763 | B | 216 | 0.25 | 10225 | 2556 | 24 | 7163 | 1791
Reigersbos, | 2025 | 64 | Zuidoost | POINT (4.976545429554304 52.29685830540226) | 52.2969 | 4.9765 | B | 216 | 0.2963 | 10225 | 3030 | 24 | 7163 | 2122
Sloterstrip ¦ Aletta Jacobslaan 7 | 2025 | 507 | Nieuw-West | POINT (4.830869549726866 52.34658152410628) | 52.3466 | 4.8309 | D | 592 | 0.85642 | 75000 | 64231 | 36 | 50000 | 42821
Weespersluis 5B2 | 2025 | 133 | Weesp | POINT (5.04007668661056 52.32487348939188) | 52.3249 | 5.0401 | B | 216 | 0.61574 | 10225 | 6296 | 24 | 7163 | 4411
Weespersluis 6A1 | 2025 | 205 | Weesp | POINT (5.029667467679551 52.32376713541233) | 52.3238 | 5.0297 | B | 216 | 0.94907 | 10225 | 9704 | 24 | 7163 | 6798
Weespersluis 6B2 | 2025 | 73 | Weesp | POINT (5.027556729277486 52.32176581734695) | 52.3218 | 5.0276 | B | 216 | 0.33796 | 10225 | 3456 | 24 | 7163 | 2421
de Plantijn I Centrum voor Zorg,Bouw Zusterflat | 2025 | 236 | Nieuw-West | POINT (4.82665803406649 52.34867650078584) | 52.3487 | 4.8267 | B | 216 | 1.0926 | 10225 | 11172 | 24 | 7163 | 7826
OA/KBK Algemeen - Kauwgomballenkwartier 1e tranche | 2025 | 88 | Oost | POINT (4.917145267819689 52.33429554295156) | 52.3343 | 4.9171 | B | 216 | 0.40741 | 10225 | 4166 | 24 | 7163 | 2918
OA/KBK Algemeen - Kauwgomballenkwartier 2e tranche | 2025 | 250 | Oost | POINT (4.919651899917151 52.33492331766796) | 52.3349 | 4.9197 | B | 216 | 1.1574 | 10225 | 11834 | 24 | 7163 | 8291
Nieuw.Nrd Breehorn Vianney (2) | 2025 | 116 | Noord | POINT (4.958477059729778 52.39187202222165) | 52.3919 | 4.9585 | B | 216 | 0.53704 | 10225 | 5491 | 24 | 7163 | 3847
A.J. Ernststraat 199 | 2025 | 64 | Zuid | POINT (4.882873729456051 52.33188496508691) | 52.3319 | 4.8829 | B | 216 | 0.2963 | 10225 | 3030 | 24 | 7163 | 2122
Waldorpstraat (fase 3) | 2025 | 174 | Nieuw-West | POINT (4.841184299799258 52.36235170293812) | 52.3623 | 4.8412 | B | 216 | 0.80556 | 10225 | 8237 | 24 | 7163 | 5770
Kolenkitbuurt_Noord Midden,Realisatie nieuwbouw Sinjeur Semeijnstraat | 2025 | 340 | West | POINT (4.843811615384368 52.38082817287385) | 52.3808 | 4.8438 | C | 350 | 0.97143 | 32297 | 31374 | 30 | 26588 | 25828
Marktplein_Cluster 6,Realisatie Blof D (67 woningen) | 2025 | 67 | Zuidoost | POINT (4.958473578685502 52.31581115796362) | 52.3158 | 4.9585 | B | 216 | 0.31018 | 10225 | 3172 | 24 | 7163 | 2222
Marktplein_Cluster 6,Realisatie Blok B2 (69 woningen) | 2025 | 69 | Zuidoost | POINT (4.958868217428429 52.31532318600269) | 52.3153 | 4.9589 | B | 216 | 0.31944 | 10225 | 3266 | 24 | 7163 | 2288
Marktplein_Cluster 6,Realisatie Blok E (94 woningen) | 2025 | 94 | Zuidoost | POINT (4.957069647434298 52.31564845326321) | 52.3156 | 4.9571 | B | 216 | 0.43518 | 10225 | 4450 | 24 | 7163 | 3117
Buiksloterham_Kavel 17.4 | 2025 | 225 | Noord | POINT (4.908914799787714 52.39603906814418) | 52.396 | 4.9089 | B | 216 | 1.0417 | 10225 | 10651 | 24 | 7163 | 7461
Buiksloterham_Kavel 17.1 fase 2 | 2025 | 184 | Noord | POINT (4.909838295847972 52.395719532952) | 52.3957 | 4.9098 | B | 216 | 0.85185 | 10225 | 8710 | 24 | 7163 | 6102
Buiksloterham_ Kavel 65 fase 2 | 2025 | 384 | Noord | POINT (4.903792470266098 52.38911905372343) | 52.3891 | 4.9038 | C | 350 | 1.0971 | 32297 | 35434 | 30 | 26588 | 29171
Hamerkwartier A10 | 2025 | 48 | Noord | POINT (4.923997104511581 52.38307377084097) | 52.3831 | 4.924 | B | 216 | 0.22222 | 10225 | 2272 | 24 | 7163 | 1592
Hamerkwartier A11 | 2025 | 109 | Noord | POINT (4.924641975169722 52.38316898220502) | 52.3832 | 4.9246 | B | 216 | 0.50463 | 10225 | 5160 | 24 | 7163 | 3615
Hamerkwartier A12 | 2025 | 174 | Noord | POINT (4.925263492405988 52.38411474104056) | 52.3841 | 4.9253 | B | 216 | 0.80556 | 10225 | 8237 | 24 | 7163 | 5770
Hamerkwartier A13 | 2025 | 318 | Noord | POINT (4.925483439891257 52.38338926898542) | 52.3834 | 4.9255 | C | 350 | 0.90857 | 32297 | 29344 | 30 | 26588 | 24157
Hamerkwartier A7 (incl kantoor) | 2025 | 359 | Noord | POINT (4.923057176002311 52.38367510673855) | 52.3837 | 4.9231 | C | 350 | 1.0257 | 32297 | 33127 | 30 | 26588 | 27272
Hamerkwartier A8 | 2025 | 72 | Noord | POINT (4.923148989133101 52.38295290763261) | 52.383 | 4.9231 | B | 216 | 0.33333 | 10225 | 3408 | 24 | 7163 | 2388
Hamerkwartier Ontwikkelveld E2b | 2025 | 116 | Noord | POINT (4.920886978061645 52.38434723283554) | 52.3843 | 4.9209 | B | 216 | 0.53704 | 10225 | 5491 | 24 | 7163 | 3847
Gaasperdammertunnelzone | 2025 | 100 | Zuidoost | POINT (4.983401388871338 52.31229657290123) | 52.3123 | 4.9834 | B | 216 | 0.46296 | 10225 | 4734 | 24 | 7163 | 3316
K-buurt Midden Experiment, kouwenoord | 2025 | 160 | Zuidoost | POINT (4.984887017519948 52.31754850183142) | 52.3175 | 4.9849 | B | 216 | 0.74074 | 10225 | 7574 | 24 | 7163 | 5306
Sloterdijk Stationskwartier Kavel 07 Naritaweg 50-52 | 2025 | 249 | Nieuw-West | POINT (4.826408596234477 52.38829839625555) | 52.3883 | 4.8264 | B | 216 | 1.1528 | 10225 | 11787 | 24 | 7163 | 8257
Sloterdijk Stationskwartier Kavel 11 Naritaweg 12 | 2025 | 178 | Nieuw-West | POINT (4.831581744214388 52.38838900696251) | 52.3884 | 4.8316 | B | 216 | 0.82407 | 10225 | 8426 | 24 | 7163 | 5903
Banne Noord - Banne Noord 2e jaar | 2026 | 150 | Noord | POINT (4.923003312681119 52.41427393240913) | 52.4143 | 4.923 | B | 216 | 0.69444 | 10225 | 7101 | 24 | 7163 | 4974
Buiksloterham Kavel 39 - Uitvoering 39 oost | 2026 | 275 | Noord | POINT (4.899153852776472 52.39582176338912) | 52.3958 | 4.8992 | B | 216 | 1.2731 | 10225 | 13018 | 24 | 7163 | 9120
IJburg 2/Strandeiland_Muidenbuurt_T2 (M1 M2a. M2b. M3 hub 14),Realisatie M1 | 2026 | 85 | Oost | POINT (5.018904179366783 52.35493806926804) | 52.3549 | 5.0189 | B | 216 | 0.39352 | 10225 | 4024 | 24 | 7163 | 2819
NDSM_B5(toren) | 2026 | 246 | Noord | POINT (4.893066966320247 52.40252943915389) | 52.4025 | 4.8931 | B | 216 | 1.1389 | 10225 | 11645 | 24 | 7163 | 8158
Reigersbos, Rhenenhof | 2026 | 56 | Zuidoost | POINT (4.971850139302148 52.29743101557061) | 52.2974 | 4.9718 | B | 216 | 0.25926 | 10225 | 2651 | 24 | 7163 | 1857
Sterngarage | 2026 | 233 | Oost | POINT (4.914242489299638 52.33430584943178) | 52.3343 | 4.9142 | B | 216 | 1.0787 | 10225 | 11030 | 24 | 7163 | 7727
Buiksloterham Kavel 19.A | 2026 | 204 | Noord | POINT (4.902464056142047 52.39745670163924) | 52.3975 | 4.9025 | B | 216 | 0.94444 | 10225 | 9657 | 24 | 7163 | 6765
Buiksloterham Kavel 19 EenFW | 2026 | 92 | Noord | POINT (4.902885528212787 52.39663120739655) | 52.3966 | 4.9029 | B | 216 | 0.42593 | 10225 | 4355 | 24 | 7163 | 3051
Buiksloterham Kavel 19.C | 2026 | 152 | Noord | POINT (4.901884252267456 52.39694485855008) | 52.3969 | 4.9019 | B | 216 | 0.7037 | 10225 | 7195 | 24 | 7163 | 5041
Dichtersbuurt | 2026 | 283 | Nieuw-West | POINT (4.820513877531252 52.37740817451294) | 52.3774 | 4.8205 | B | 216 | 1.3102 | 10225 | 13397 | 24 | 7163 | 9385
NDSM_Kavel A7` | 2026 | 316 | Noord | POINT (4.893637726158191 52.40359322963949) | 52.4036 | 4.8936 | C | 350 | 0.90286 | 32297 | 29160 | 30 | 26588 | 24005
NDSM_Kavel A4 | 2026 | 348 | Noord | POINT (4.891051024276155 52.40456820366774) | 52.4046 | 4.8911 | C | 350 | 0.99429 | 32297 | 32112 | 30 | 26588 | 26436
HamerkwartierA1t/m3 , A1.a(VOSchool) | 2026 | 326 | Noord | POINT (4.92005650713819 52.38362387733342) | 52.3836 | 4.9201 | C | 350 | 0.93143 | 32297 | 30082 | 30 | 26588 | 24765
Hamerkwartier C3.b, C3.b | 2026 | 176 | Noord | POINT (4.928612186358832 52.38545078849899) | 52.3854 | 4.9286 | B | 216 | 0.81481 | 10225 | 8331 | 24 | 7163 | 5837
Cruquiusgebied 8.2+3 | 2026 | 192 | Oost | POINT (4.948219836750559 52.36824838469295) | 52.3683 | 4.9482 | B | 216 | 0.88889 | 10225 | 9089 | 24 | 7163 | 6367
Overamstel/Amstelkwartier3efase_kavel 10B | 2026 | 120 | Oost | POINT (4.9176121244239 52.33671033565187) | 52.3367 | 4.9176 | B | 216 | 0.55556 | 10225 | 5681 | 24 | 7163 | 3979
Overamstel/Amstelkwartier 3e fase_kavel 10A | 2026 | 105 | Oost | POINT (4.916932978806269 52.33652781159021) | 52.3365 | 4.9169 | B | 216 | 0.48611 | 10225 | 4970 | 24 | 7163 | 3482
Amstelstation_Delta Lloyd | 2026 | 301 | Oost | POINT (4.91715913120202 52.34317728612839) | 52.3432 | 4.9172 | C | 350 | 0.86 | 32297 | 27775 | 30 | 26588 | 22866
Amstelstation_Amsteloever-VdKunbuurt, 1SG | 2026 | 46 | Oost | POINT (4.914642257512296 52.34685533892402) | 52.3469 | 4.9146 | B | 216 | 0.21296 | 10225 | 2178 | 24 | 7163 | 1525
Amstelstation_Amsteloever-VdKunbuurt, tender(blok3en4) | 2026 | 335 | Oost | POINT (4.915222 52.34690845) | 52.3469 | 4.9152 | C | 350 | 0.95714 | 32297 | 30913 | 30 | 26588 | 25449
Food Center Amsterdam(3) | 2026 | 151 | West | POINT (4.864707028967648 52.3777698493362) | 52.3778 | 4.8647 | B | 216 | 0.69907 | 10225 | 7148 | 24 | 7163 | 5007
Zuidas/Verdi - IJsbaanpad noordzone kavel 4 | 2026 | 47 | Zuid | POINT (4.854626701355681 52.34160333277726) | 52.3416 | 4.8546 | B | 216 | 0.21759 | 10225 | 2225 | 24 | 7163 | 1559
Zuidas/Ravel, ontwikkelveld 2 C | 2026 | 85 | Zuid | POINT (4.878858371033836 52.3358005285416) | 52.3358 | 4.8789 | B | 216 | 0.39352 | 10225 | 4024 | 24 | 7163 | 2819
Zuidas/Vivaldi | 2026 | 167 | Zuid | POINT (4.88485186606564 52.33577996794408) | 52.3358 | 4.8849 | B | 216 | 0.77315 | 10225 | 7905 | 24 | 7163 | 5538
Zuidas/Kenniskwartier | 2026 | 621 | Zuid | POINT (4.867758011603073 52.33648298691902) | 52.3365 | 4.8678 | D | 592 | 1.049 | 75000 | 78674 | 36 | 50000 | 52449
Holendrecht - | 2026 | 90 | Zuidoost | POINT (4.962720995075604 52.29738875105603) | 52.2974 | 4.9627 | B | 216 | 0.41667 | 10225 | 4260 | 24 | 7163 | 2985
De Venser blok A+C | 2026 | 214 | Zuidoost | POINT (4.947068183193156 52.318191659454) | 52.3182 | 4.9471 | B | 216 | 0.99074 | 10225 | 10130 | 24 | 7163 | 7097
Schinkelhaven | 2026 | 149 | Zuid | POINT (4.844988480416455 52.34195175236493) | 52.3419 | 4.845 | B | 216 | 0.68981 | 10225 | 7053 | 24 | 7163 | 4941
Ruychaver Kwartier 1e | 2026 | 140 | Nieuw-West | POINT (4.803720177767075 52.37695117372512) | 52.377 | 4.8037 | B | 216 | 0.64815 | 10225 | 6627 | 24 | 7163 | 4643
Zeeburgereiland/Sluisbuurt/RF3/Kavel 5c3 | 2026 | 62 | Oost | POINT (4.962119704194385 52.37523736333213) | 52.3752 | 4.9621 | B | 216 | 0.28704 | 10225 | 2935 | 24 | 7163 | 2056
Mercatorpark,Realistatie fase 1b West _Blok MW1 | 2026 | 144 | West | POINT (4.84323391553546 52.37089839010371) | 52.3709 | 4.8432 | B | 216 | 0.66667 | 10225 | 6817 | 24 | 7163 | 4775
Zuidas/Parnas C2/C3 | 2026 | 65 | Zuid | POINT (4.866764298089769 52.34088172317318) | 52.3409 | 4.8668 | B | 216 | 0.30093 | 10225 | 3077 | 24 | 7163 | 2156
Reigersbos, / Reeuwijkplein (incl. bouwrijp maken door eigenaar) | 2026 | 92 | Zuidoost | POINT (4.974888423644422 52.29660395056388) | 52.2966 | 4.9749 | B | 216 | 0.42593 | 10225 | 4355 | 24 | 7163 | 3051
Reigersbos, / Renooiplein | 2026 | 69 | Zuidoost | POINT (4.975899120687931 52.29486935556474) | 52.2949 | 4.9759 | B | 216 | 0.31944 | 10225 | 3266 | 24 | 7163 | 2288
Weespersluis 6A2 | 2026 | 110 | Weesp | POINT (5.030832497769846 52.3256435005972) | 52.3256 | 5.0308 | B | 216 | 0.50926 | 10225 | 5207 | 24 | 7163 | 3648
Weespersluis 6B1 | 2026 | 84 | Weesp | POINT (5.029308349571636 52.32177273064507) | 52.3218 | 5.0293 | B | 216 | 0.38889 | 10225 | 3976 | 24 | 7163 | 2786
Weespersluis 6C1 | 2026 | 205 | Weesp | POINT (5.025501313389201 52.32429656126934) | 52.3243 | 5.0255 | B | 216 | 0.94907 | 10225 | 9704 | 24 | 7163 | 6798
Nieuwe Meer Oost | 2026 | 247 | Nieuw-West | POINT (4.829130551590448 52.34229113231527) | 52.3423 | 4.8291 | B | 216 | 1.1435 | 10225 | 11692 | 24 | 7163 | 8191
Zeeburgereiland/Sluisbuurt/RF2/Kavel4B2 | 2026 | 148 | Oost | POINT (4.961622723353764 52.37410762928637) | 52.3741 | 4.9616 | B | 216 | 0.68519 | 10225 | 7006 | 24 | 7163 | 4908
Zeeburgereiland/Sluisbuurt/RF2/Kavel5B2 | 2026 | 181 | Oost | POINT (4.961420131779001 52.37514561917374) | 52.3751 | 4.9614 | B | 216 | 0.83796 | 10225 | 8568 | 24 | 7163 | 6002
Delfland Maassluis/Spoorzone | 2026 | 444 | Nieuw-West | POINT (4.835989546407267 52.34893331629667) | 52.3489 | 4.836 | C | 350 | 1.2686 | 32297 | 40971 | 30 | 26588 | 33729
CNW - NWA van Wijnen,NWH-A3 | 2026 | 109 | Nieuw-West | POINT (4.800468485396304 52.35898897278746) | 52.359 | 4.8005 | B | 216 | 0.50463 | 10225 | 5160 | 24 | 7163 | 3615
Klaprozenbuurt C2 C3 C4 C5 C7 | 2026 | 55 | Noord | POINT (4.90622254179314 52.4010098617878) | 52.401 | 4.9062 | B | 216 | 0.25463 | 10225 | 2604 | 24 | 7163 | 1824
Zuidas/Ravel, ontwikkelveld 2,Ravel, ontwikkelveld 2, fase 1, kavel D, woningen: bouw incl maaiveld | 2026 | 70 | Zuid | POINT (4.878285205412 52.33639926614094) | 52.3364 | 4.8783 | B | 216 | 0.32407 | 10225 | 3314 | 24 | 7163 | 2321
Marktplein_Cluster 6,Realisatie Blok A (80 woningen) | 2026 | 80 | Zuidoost | POINT (4.957626037511116 52.31607355884272) | 52.3161 | 4.9576 | B | 216 | 0.37037 | 10225 | 3787 | 24 | 7163 | 2653
GS - Couperusbuurt incl Burgemeester Cramergrachtlocatie,bouwen Couperusbuurt blok 13 | 2026 | 100 | Nieuw-West | POINT (4.825074989054023 52.376652981594) | 52.3766 | 4.8251 | B | 216 | 0.46296 | 10225 | 4734 | 24 | 7163 | 3316
GS - Couperusbuurt incl Burgemeester Cramergrachtlocatie blok 9 | 2026 | 146 | Nieuw-West | POINT (4.82962654092109 52.37480291874366) | 52.3748 | 4.8296 | B | 216 | 0.67593 | 10225 | 6911 | 24 | 7163 | 4842
GS - Couperusbuurt incl Burgemeester Cramergrachtlocatie blok 8 | 2026 | 257 | Nieuw-West | POINT (4.828266106988303 52.37500935880347) | 52.375 | 4.8283 | B | 216 | 1.1898 | 10225 | 12166 | 24 | 7163 | 8523
GS - Couperusbuurt incl Burgemeester Cramergrachtlocatie blok 12 | 2026 | 60 | Nieuw-West | POINT (4.825164306091514 52.37640093960042) | 52.3764 | 4.8252 | B | 216 | 0.27778 | 10225 | 2840 | 24 | 7163 | 1990
Buiksloterham_ Kavel 19B | 2026 | 73 | Noord | POINT (4.903340027921671 52.39713734754827) | 52.3971 | 4.9033 | B | 216 | 0.33796 | 10225 | 3456 | 24 | 7163 | 2421
Klaprozenbuurt C8 | 2026 | 55 | Noord | POINT (4.90621540413004 52.40062284915407) | 52.4006 | 4.9062 | B | 216 | 0.25463 | 10225 | 2604 | 24 | 7163 | 1824
Hamerkwartier A3 | 2026 | 124 | Noord | POINT (4.921474047694854 52.38275249733964) | 52.3828 | 4.9215 | B | 216 | 0.57407 | 10225 | 5870 | 24 | 7163 | 4112
Holendrecht, (pilot jongerenhuisvesting) | 2026 | 80 | Zuidoost | POINT (4.963009898005904 52.29914308378067) | 52.2991 | 4.963 | B | 216 | 0.37037 | 10225 | 3787 | 24 | 7163 | 2653
K-buurt Midden Experiment, | 2026 | 168 | Zuidoost | POINT (4.979733467498023 52.31627340534369) | 52.3163 | 4.9797 | B | 216 | 0.77778 | 10225 | 7953 | 24 | 7163 | 5571
K-buurt Midden Experiment, Kralenbeek | 2026 | 290 | Zuidoost | POINT (4.976354004646629 52.31460750762266) | 52.3146 | 4.9764 | B | 216 | 1.3426 | 10225 | 13728 | 24 | 7163 | 9617
K-buurt Midden Experiment, Kempering | 2026 | 161 | Zuidoost | POINT (4.978867291303119 52.31535245597383) | 52.3154 | 4.9789 | B | 216 | 0.74537 | 10225 | 7621 | 24 | 7163 | 5339
Banne Noord - Banne Noord 3e jaar 2e deel Parlevinker 2e fase Noorderbreedte | 2027 | 286 | Noord | POINT (4.92156617818403 52.41155126648646) | 52.4115 | 4.9216 | B | 216 | 1.3241 | 10225 | 13539 | 24 | 7163 | 9484
Buiksloterham Kavel 25 - Uitvoering 25.1 | 2027 | 199 | Noord | POINT (4.906866440210357 52.39545220809254) | 52.3954 | 4.9069 | B | 216 | 0.9213 | 10225 | 9420 | 24 | 7163 | 6599
Buiksloterham Kavel 25 - Uitvoering 25.2 | 2027 | 111 | Noord | POINT (4.907508244373382 52.39521543461012) | 52.3952 | 4.9075 | B | 216 | 0.51389 | 10225 | 5255 | 24 | 7163 | 3681
Buiksloterham Kavel 37/38 - Uitvoering K37/38 | 2027 | 48 | Noord | POINT (4.912037322016854 52.39307606972972) | 52.3931 | 4.912 | B | 216 | 0.22222 | 10225 | 2272 | 24 | 7163 | 1592
Buiksloterham Kavel 39 - Uitvoering 39 west | 2027 | 182 | Noord | POINT (4.897767241568601 52.39634683313701) | 52.3963 | 4.8978 | B | 216 | 0.84259 | 10225 | 8616 | 24 | 7163 | 6035
De Nieuwe Kern Ouder Amstel - eerste fase | 2027 | 1000 | Duivendrecht | POINT (4.929506897235484 52.32353512957315) | 52.3235 | 4.9295 | D | 592 | 1.6892 | 75000 | 126689 | 36 | 50000 | 84459
IJburg 2/Strandeiland_Muidenbuurt_T2 (M1 M2a. M2b. M3 hub 14),Realisatie M2a. | 2027 | 68 | Oost | POINT (5.019889706579479 52.35529804660317) | 52.3553 | 5.0199 | B | 216 | 0.31482 | 10225 | 3219 | 24 | 7163 | 2255
IJburg 2/Strandeiland_Muidenbuurt_T2 (M1 M2a. M2b. M3 hub 14),Realisatie M2b. | 2027 | 54 | Oost | POINT (5.020653609188227 52.35438417922706) | 52.3544 | 5.0207 | B | 216 | 0.25 | 10225 | 2556 | 24 | 7163 | 1791
IJburg 2/Strandeiland_Muidenbuurt_T2 (M1 M2a. M2b. M3 hub 14),Realisatie M3 | 2027 | 70 | Oost | POINT (5.021052716487898 52.35551760713889) | 52.3555 | 5.0211 | B | 216 | 0.32407 | 10225 | 3314 | 24 | 7163 | 2321
IJburg 2/Strandeiland_Pampusbuurt_P9,Realisatie periode | 2027 | 91 | Oost | POINT (5.018882692414722 52.35892276036346) | 52.3589 | 5.0189 | B | 216 | 0.4213 | 10225 | 4308 | 24 | 7163 | 3018
Marineterrein | 2027 | 800 | Centrum | POINT (4.916780487380385 52.37404913163081) | 52.374 | 4.9168 | D | 592 | 1.3514 | 75000 | 101351 | 36 | 50000 | 67568
Overamstel/Amstelkwartier 3e fase_kavel 13 | 2027 | 100 | Oost | POINT (4.918031472020995 52.33604551541019) | 52.3361 | 4.918 | B | 216 | 0.46296 | 10225 | 4734 | 24 | 7163 | 3316
Amstelstation_A1 | 2027 | 175 | Oost | POINT (4.919373893193226 52.34761006568927) | 52.3476 | 4.9194 | B | 216 | 0.81019 | 10225 | 8284 | 24 | 7163 | 5803
Zuidas/Ravel, ontwikkelveld 2 | 2027 | 184 | Zuid | POINT (4.880572863303685 52.33648427292491) | 52.3365 | 4.8806 | B | 216 | 0.85185 | 10225 | 8710 | 24 | 7163 | 6102
Hoekenes toren A | 2027 | 175 | Nieuw-West | POINT (4.798143369974806 52.36042656556893) | 52.3604 | 4.7981 | B | 216 | 0.81019 | 10225 | 8284 | 24 | 7163 | 5803
Ontwikkeling Groenstrook+Talentenhuis | 2027 | 338 | Nieuw-West | POINT (4.806047500093449 52.36153988850833) | 52.3615 | 4.806 | C | 350 | 0.96571 | 32297 | 31190 | 30 | 26588 | 25676
Sloterdijk Centrum kavel M Naritaweg | 2027 | 93 | Nieuw-West | POINT (4.831288333745048 52.38794468868527) | 52.3879 | 4.8313 | B | 216 | 0.43056 | 10225 | 4402 | 24 | 7163 | 3084
NDSM_Toekomstigekavels B8 | 2027 | 191 | Noord | POINT (4.890520084952441 52.40276903863998) | 52.4028 | 4.8905 | B | 216 | 0.88426 | 10225 | 9042 | 24 | 7163 | 6334
NDSM_Kavel A5/A6 | 2027 | 66 | Noord | POINT (4.891664136160894 52.40397898877039) | 52.404 | 4.8917 | B | 216 | 0.30556 | 10225 | 3124 | 24 | 7163 | 2189
Klaprozenbuurt, kavel A3 | 2027 | 56 | Noord | POINT (4.908052814312575 52.39871694581774) | 52.3987 | 4.9081 | B | 216 | 0.25926 | 10225 | 2651 | 24 | 7163 | 1857
HamerkwartierA5 , A5 | 2027 | 186 | Noord | POINT (4.922154994845744 52.3835925209166) | 52.3836 | 4.9222 | B | 216 | 0.86111 | 10225 | 8805 | 24 | 7163 | 6168
IJburg2/Centrumeiland_Tranche5_Blok16 | 2027 | 110 | Oost | POINT (5.016955919139805 52.35066411906981) | 52.3507 | 5.017 | B | 216 | 0.50926 | 10225 | 5207 | 24 | 7163 | 3648
Overamstel/Weespertrekvaart_Oost blok 10 en 11 | 2027 | 113 | Oost | POINT (4.927243400689362 52.33886070243495) | 52.3389 | 4.9272 | B | 216 | 0.52315 | 10225 | 5349 | 24 | 7163 | 3747
Overamstel/Amstelkwartier3efase_kavel 12AB | 2027 | 105 | Oost | POINT (4.915880481657656 52.33551276770458) | 52.3355 | 4.9159 | B | 216 | 0.48611 | 10225 | 4970 | 24 | 7163 | 3482
Overamstel/Amstelkwartier 3e fase_kavel 9 | 2027 | 190 | Oost | POINT (4.916083186644106 52.33629818905227) | 52.3363 | 4.9161 | B | 216 | 0.87963 | 10225 | 8994 | 24 | 7163 | 6301
Zeeburgereiland Sluisbuurt/realisatie overige fases | 2027 | 347 | Oost | POINT (4.960818695985666 52.37325901845009) | 52.3733 | 4.9608 | C | 350 | 0.99143 | 32297 | 32020 | 30 | 26588 | 26360
Amstelstation_Amsteloever-VdKunbuurt, 2SG | 2027 | 192 | Oost | POINT (4.914929531653192 52.3469074506822) | 52.3469 | 4.9149 | B | 216 | 0.88889 | 10225 | 9089 | 24 | 7163 | 6367
FoodCenter Amsterdam(4) | 2027 | 217 | West | POINT (4.864478044864917 52.37838337463178) | 52.3784 | 4.8645 | B | 216 | 1.0046 | 10225 | 10272 | 24 | 7163 | 7196
Sloterdijk1Zuid(4)^Sloterdijk1Zuid(4) | 2027 | 194 | West | POINT (4.852322384698168 52.3911578873401) | 52.3912 | 4.8523 | B | 216 | 0.89815 | 10225 | 9184 | 24 | 7163 | 6433
Zuidas/Ravel, ontwikkelveld 2 DEF | 2027 | 135 | Zuid | POINT (4.879277589690803 52.33645344865324) | 52.3364 | 4.8793 | B | 216 | 0.625 | 10225 | 6391 | 24 | 7163 | 4477
Zuidas/Kenniskwartier 2C | 2027 | 63 | Zuid | POINT (4.866102706765949 52.33703160725982) | 52.337 | 4.8661 | B | 216 | 0.29167 | 10225 | 2982 | 24 | 7163 | 2089
Arenapoort Oost_Cluster 2 | 2027 | 100 | Zuidoost | POINT (4.949907333333333 52.3139337) | 52.3139 | 4.9499 | B | 216 | 0.46296 | 10225 | 4734 | 24 | 7163 | 3316
Holendrecht - fase 2 | 2027 | 110 | Zuidoost | POINT (4.963649692555852 52.2974181958076) | 52.2974 | 4.9637 | B | 216 | 0.50926 | 10225 | 5207 | 24 | 7163 | 3648
Schinkelhaven | 2027 | 149 | Zuid | POINT (4.844775980642542 52.34195075106301) | 52.3419 | 4.8448 | B | 216 | 0.68981 | 10225 | 7053 | 24 | 7163 | 4941
Nieuwenhuijsenbuurt 2e fase | 2027 | 300 | Nieuw-West | POINT (4.821034634845042 52.38235021319248) | 52.3824 | 4.821 | C | 350 | 0.85714 | 32297 | 27683 | 30 | 26588 | 22790
IJburg 2/Strandeiland_Pampusbuurt_C01_P9 | 2027 | 82 | Oost | POINT (5.017320549999998 52.35884799999999) | 52.3588 | 5.0173 | B | 216 | 0.37963 | 10225 | 3882 | 24 | 7163 | 2719
IJburg 2/Strandeiland_Pampusbuurt_T1 (P9 P10 HUB 4), P10 (incl. hub 4) | 2027 | 139 | Oost | POINT (5.019473604759588 52.3582329367237) | 52.3582 | 5.0195 | B | 216 | 0.64352 | 10225 | 6580 | 24 | 7163 | 4610
Zeeburgereiland/Sluisbuurt/RF3/Kavel 6d3 | 2027 | 114 | Oost | POINT (4.962976615180362 52.37665693170486) | 52.3767 | 4.963 | B | 216 | 0.52778 | 10225 | 5397 | 24 | 7163 | 3780
Mercatorpark,Realistatie fase 1a Oost _Blok MO1 | 2027 | 74 | West | POINT (4.845797942305276 52.37063617146025) | 52.3706 | 4.8458 | B | 216 | 0.34259 | 10225 | 3503 | 24 | 7163 | 2454
Mercatorpark,Realistatie fase 1b West _Blok MW3 | 2027 | 199 | West | POINT (4.844854049137384 52.37144458760499) | 52.3714 | 4.8449 | B | 216 | 0.9213 | 10225 | 9420 | 24 | 7163 | 6599
Reigersbos, Schonerwoerdstraat | 2027 | 164 | Zuidoost | POINT (4.975991529498229 52.29373931694283) | 52.2937 | 4.976 | B | 216 | 0.75926 | 10225 | 7763 | 24 | 7163 | 5439
Holendrecht, Centrum fase 2 (Blok B5.1 + B5.2 + B6.1) | 2027 | 115 | Zuidoost | POINT (4.96510096051738 52.29746501008648) | 52.2975 | 4.9651 | B | 216 | 0.53241 | 10225 | 5444 | 24 | 7163 | 3814
Weespersluis 5C2 | 2027 | 110 | Weesp | POINT (5.035264416884852 52.32512693583617) | 52.3251 | 5.0353 | B | 216 | 0.50926 | 10225 | 5207 | 24 | 7163 | 3648
OA/KBK Algemeen - Kauwgomballenkwartier 3e tranche | 2027 | 250 | Oost | POINT (4.917942458243427 52.33264420688584) | 52.3326 | 4.9179 | B | 216 | 1.1574 | 10225 | 11834 | 24 | 7163 | 8291
NieuweMeerOost¦Programma,Woningbouw | 2027 | 248 | Nieuw-West | POINT (4.830307506048309 52.34263958392972) | 52.3426 | 4.8303 | B | 216 | 1.1481 | 10225 | 11740 | 24 | 7163 | 8224
JacobGeelbuurt-oost(tender+ontw.blok5)- JGB-blok5 | 2027 | 46 | Nieuw-West | POINT (4.831808575770048 52.3596548212964) | 52.3597 | 4.8318 | B | 216 | 0.21296 | 10225 | 2178 | 24 | 7163 | 1525
CNW-NWA EigenHaard, NWH-A1 | 2027 | 131 | Nieuw-West | POINT (4.799825654396622 52.35886195312509) | 52.3589 | 4.7998 | B | 216 | 0.60648 | 10225 | 6201 | 24 | 7163 | 4344
Cluster 2 CBRE en Donniger gebouwontwikkeling,Uitvoering cluster 2 Donniger | 2027 | 275 | Zuidoost | POINT (4.95069966444085 52.31388144677906) | 52.3139 | 4.9507 | B | 216 | 1.2731 | 10225 | 13018 | 24 | 7163 | 9120
Buiksloterham_Kavel_58/60 | 2027 | 682 | Noord | POINT (4.904748974538961 52.39102001081691) | 52.391 | 4.9047 | D | 592 | 1.152 | 75000 | 86402 | 36 | 50000 | 57601
Overamstel/Amstelkwartier 3e fase_kavel 12b | 2027 | 105 | Oost | POINT (4.916555592481898 52.33570155354541) | 52.3357 | 4.9166 | B | 216 | 0.48611 | 10225 | 4970 | 24 | 7163 | 3482
NDSM_West_Kavel_A5_ | 2027 | 322 | Noord | POINT (4.892268241592953 52.40426064539053) | 52.4043 | 4.8923 | C | 350 | 0.92 | 32297 | 29713 | 30 | 26588 | 24461
CAN Buikslotermeerplein - Olof Palmeplein | 2028 | 300 | Noord | POINT (4.941218039166116 52.39703434095428) | 52.397 | 4.9412 | C | 350 | 0.85714 | 32297 | 27683 | 30 | 26588 | 22790
De Nieuwe Kern Ouder Amstel - tweede fase | 2028 | 1000 | Duivendrecht | POINT (4.92564300132285 52.31942617495678) | 52.3194 | 4.9256 | D | 592 | 1.6892 | 75000 | 126689 | 36 | 50000 | 84459
IJburg 2/Strandeiland_Pampusbuurt_P1 - | 2028 | 103 | Oost | POINT (5.014792006176032 52.36077857448826) | 52.3608 | 5.0148 | B | 216 | 0.47685 | 10225 | 4876 | 24 | 7163 | 3416
IJburg 2/Strandeiland_Pampusbuurt_P3 - | 2028 | 100 | Oost | POINT (5.015084867448935 52.35943862012664) | 52.3594 | 5.0151 | B | 216 | 0.46296 | 10225 | 4734 | 24 | 7163 | 3316
Reigersbos, Remmerdenplein Zuid | 2028 | 184 | Zuidoost | POINT (4.974226506550274 52.29725923291409) | 52.2973 | 4.9742 | B | 216 | 0.85185 | 10225 | 8710 | 24 | 7163 | 6102
Buiksloterham Kavel 39/39A | 2028 | 187 | Noord | POINT (4.897406618084043 52.39648217389946) | 52.3965 | 4.8974 | B | 216 | 0.86574 | 10225 | 8852 | 24 | 7163 | 6201
Naritaweg 211 | 2028 | 66 | Nieuw-West | POINT (4.831914959100083 52.38768469841957) | 52.3877 | 4.8319 | B | 216 | 0.30556 | 10225 | 3124 | 24 | 7163 | 2189
Naritaweg 175-177 | 2028 | 70 | Nieuw-West | POINT (4.832048660035849 52.38676159296296) | 52.3868 | 4.832 | B | 216 | 0.32407 | 10225 | 3314 | 24 | 7163 | 2321
Kavel 22 Sloterdijk centrum | 2028 | 110 | Nieuw-West | POINT (4.83234555107054 52.38629484109002) | 52.3863 | 4.8323 | B | 216 | 0.50926 | 10225 | 5207 | 24 | 7163 | 3648
Sloterdijk Centrum Kavel 29 | 2028 | 214 | Nieuw-West | POINT (4.836825081409527 52.38822745380271) | 52.3882 | 4.8368 | B | 216 | 0.99074 | 10225 | 10130 | 24 | 7163 | 7097
Sloterdijk Centrum Kavel 52L | 2028 | 150 | Nieuw-West | POINT (4.839940598411304 52.3881329654111) | 52.3881 | 4.8399 | B | 216 | 0.69444 | 10225 | 7101 | 24 | 7163 | 4974
NDSM: Klaprozenweg Noord Projectbesluit - Fase 1 | 2028 | 200 | Noord | POINT (4.894671571523656 52.40469639216227) | 52.4047 | 4.8947 | B | 216 | 0.92593 | 10225 | 9468 | 24 | 7163 | 6632
Zeeburgereiland Sluisbuurt/realisatie overige fases | 2028 | 588 | Oost | POINT (4.961098110505502 52.37725935600049) | 52.3773 | 4.9611 | D | 592 | 0.99324 | 75000 | 74493 | 36 | 50000 | 49662
FoodCenter Amsterdam(5) | 2028 | 101 | West | POINT (4.864144060417146 52.37902884262483) | 52.379 | 4.8641 | B | 216 | 0.46759 | 10225 | 4781 | 24 | 7163 | 3349
Sloterdijk 1 Zuid (5) | 2028 | 300 | West | POINT (4.852348693227231 52.38998490940592) | 52.39 | 4.8523 | C | 350 | 0.85714 | 32297 | 27683 | 30 | 26588 | 22790
De Venser blok D+E | 2028 | 127 | Zuidoost | POINT (4.946301513535005 52.31783896649338) | 52.3178 | 4.9463 | B | 216 | 0.58796 | 10225 | 6012 | 24 | 7163 | 4212
De VenserblokF | 2028 | 125 | Zuidoost | POINT (4.946930472525032 52.31728186489815) | 52.3173 | 4.9469 | B | 216 | 0.5787 | 10225 | 5917 | 24 | 7163 | 4145
De Venser blok G+H+I+J | 2028 | 312 | Zuidoost | POINT (4.947676403013801 52.3175370547543) | 52.3175 | 4.9477 | C | 350 | 0.89143 | 32297 | 28790 | 30 | 26588 | 23701
Schinkelhaven | 2028 | 149 | Zuid | POINT (4.8445635 52.34194950000001) | 52.3419 | 4.8446 | B | 216 | 0.68981 | 10225 | 7053 | 24 | 7163 | 4941
Sloterstrip | 2028 | 58 | Nieuw-West | POINT (4.833022473008125 52.34626501126795) | 52.3463 | 4.833 | B | 216 | 0.26852 | 10225 | 2746 | 24 | 7163 | 1923
dePlantijn | 2028 | 88 | Nieuw-West | POINT (4.826450469723075 52.34914769398136) | 52.3492 | 4.8265 | B | 216 | 0.40741 | 10225 | 4166 | 24 | 7163 | 2918
Ruychaver 3e + 4e fase | 2028 | 80 | Nieuw-West | POINT (4.805085647355877 52.3768170066766) | 52.3768 | 4.8051 | B | 216 | 0.37037 | 10225 | 3787 | 24 | 7163 | 2653
IJburg 2/Strandeiland_Pampusbuurt_T2 (P4 P5 HUB2), P5 | 2028 | 90 | Oost | POINT (5.016032836192003 52.3580538678572) | 52.358 | 5.016 | B | 216 | 0.41667 | 10225 | 4260 | 24 | 7163 | 2985
IJburg 2/Strandeiland_Pampusbuurt_T3 (P1 P2 P3 HUB 1), P2 | 2028 | 48 | Oost | POINT (5.014780703885995 52.36010599589616) | 52.3601 | 5.0148 | B | 216 | 0.22222 | 10225 | 2272 | 24 | 7163 | 1592
NieuweMeerOost¦Programma,Woningbouw | 2028 | 120 | Nieuw-West | POINT (4.833847867306087 52.34417433224465) | 52.3442 | 4.8338 | B | 216 | 0.55556 | 10225 | 5681 | 24 | 7163 | 3979
Zeeburgereiland/Sluisbuurt/RF3/Kavel2B2 | 2028 | 101 | Oost | POINT (4.959397144213989 52.37388959967746) | 52.3739 | 4.9594 | B | 216 | 0.46759 | 10225 | 4781 | 24 | 7163 | 3349
CNW-Suha III, S3 1 tm S3 5 | 2028 | 281 | Nieuw-West | POINT (4.801853530384792 52.3573924977052) | 52.3574 | 4.8019 | B | 216 | 1.3009 | 10225 | 13302 | 24 | 7163 | 9319
CNW-Tussen Meer Zuid | 2028 | 82 | Nieuw-West | POINT (4.801184422980514 52.35790456982522) | 52.3579 | 4.8012 | B | 216 | 0.37963 | 10225 | 3882 | 24 | 7163 | 2719
Hamerkwartier A1 | 2028 | 163 | Noord | POINT (4.920240987908342 52.38269774220161) | 52.3827 | 4.9202 | B | 216 | 0.75463 | 10225 | 7716 | 24 | 7163 | 5405
Nellestein, Lopikhof | 2028 | 100 | Zuidoost | POINT (4.984140842197943 52.30935558433766) | 52.3094 | 4.9841 | B | 216 | 0.46296 | 10225 | 4734 | 24 | 7163 | 3316
NDSM_West_Kavel_A7 | 2028 | 122 | Noord | POINT (4.89301318225669 52.40371021117967) | 52.4037 | 4.893 | B | 216 | 0.56481 | 10225 | 5775 | 24 | 7163 | 4046
Buiksloterham Kavel 57 - Kavel 57 | 2029 | 91 | Noord | POINT (4.905973429350091 52.39170742951018) | 52.3917 | 4.906 | B | 216 | 0.4213 | 10225 | 4308 | 24 | 7163 | 3018
FoodCenterAmsterdam(6) | 2029 | 209 | West | POINT (4.863879464064421 52.37963219910283) | 52.3796 | 4.8639 | B | 216 | 0.96759 | 10225 | 9894 | 24 | 7163 | 6931
IJburg 2/Strandeiland_Pampusbuurt_P6,Realisatie periode | 2029 | 105 | Oost | POINT (5.018403715508177 52.36094623136916) | 52.361 | 5.0184 | B | 216 | 0.48611 | 10225 | 4970 | 24 | 7163 | 3482
IJburg blok 13a Haveneiland - IJ_13a | 2029 | 100 | Oost | POINT (4.994124949325213 52.35901898556516) | 52.359 | 4.9941 | B | 216 | 0.46296 | 10225 | 4734 | 24 | 7163 | 3316
NDSM_Toekomstige kavels B4 | 2029 | 251 | Noord | POINT (4.891382687569292 52.40327695780719) | 52.4033 | 4.8914 | B | 216 | 1.162 | 10225 | 11882 | 24 | 7163 | 8324
Overamstel/Weespertrekvaart_Oost - Gefaseerd ontwikkelen Weespertrekvaart Oost blok 6 en 7 | 2029 | 113 | Oost | POINT (4.9254127694547 52.3399997157454) | 52.34 | 4.9254 | B | 216 | 0.52315 | 10225 | 5349 | 24 | 7163 | 3747
Sloterdijk Centrum Arlandaweg 92 | 2029 | 100 | Nieuw-West | POINT (4.838112319740742 52.38552652265634) | 52.3855 | 4.8381 | B | 216 | 0.46296 | 10225 | 4734 | 24 | 7163 | 3316
NDSM:Klaprozenweg:Fase2 | 2029 | 200 | Noord | POINT (4.896204643813444 52.40398936666667) | 52.404 | 4.8962 | B | 216 | 0.92593 | 10225 | 9468 | 24 | 7163 | 6632
Overamstel/Amstelkwartier 3e fase_kavel 14 | 2029 | 110 | Oost | POINT (4.919043099145281 52.33628828752911) | 52.3363 | 4.919 | B | 216 | 0.50926 | 10225 | 5207 | 24 | 7163 | 3648
Zeeburgereiland/Sluisbuurt/RF3/Kavel1A1 | 2029 | 81 | Oost | POINT (4.957789317463932 52.37529480334094) | 52.3753 | 4.9578 | B | 216 | 0.375 | 10225 | 3834 | 24 | 7163 | 2686
Amstelstation_Amsteloever-VdKunbuurt, 5SG(Amstelblok) | 2029 | 56 | Oost | POINT (4.915514438119266 52.34690952886996) | 52.3469 | 4.9155 | B | 216 | 0.25926 | 10225 | 2651 | 24 | 7163 | 1857
Sloterdijk 1 Zuid (6) | 2029 | 350 | West | POINT (4.854522694663573 52.39117744199073) | 52.3912 | 4.8545 | C | 350 | 1 | 32297 | 32297 | 30 | 26588 | 26588
Zuidas/Kop Zuidas L2 | 2029 | 357 | Zuid | POINT (4.895018666666666 52.33705466666667) | 52.337 | 4.895 | C | 350 | 1.02 | 32297 | 32943 | 30 | 26588 | 27120
Kavel A Stadgenoot fase 1 | 2029 | 225 | Zuidoost | POINT (4.96510096051738 52.29746501008648) | 52.2975 | 4.9651 | B | 216 | 1.0417 | 10225 | 10651 | 24 | 7163 | 7461
Schinkelhaven | 2029 | 150 | Zuid | POINT (4.844351019357457 52.34194824893698) | 52.3419 | 4.8444 | B | 216 | 0.69444 | 10225 | 7101 | 24 | 7163 | 4974
Sloterstrip | 2029 | 58 | Nieuw-West | POINT (4.83398745 52.3462665) | 52.3463 | 4.834 | B | 216 | 0.26852 | 10225 | 2746 | 24 | 7163 | 1923
dePlantijn | 2029 | 88 | Nieuw-West | POINT (4.82618340455622 52.34913513517324) | 52.3491 | 4.8262 | B | 216 | 0.40741 | 10225 | 4166 | 24 | 7163 | 2918
Dichtersbuurt (2e fase) | 2029 | 282 | Nieuw-West | POINT (4.822300025361351 52.37713103729342) | 52.3771 | 4.8223 | B | 216 | 1.3056 | 10225 | 13349 | 24 | 7163 | 9352
Buiksloterham Kavel 40 | 2029 | 403 | Noord | POINT (4.901246191928359 52.39502162036762) | 52.395 | 4.9012 | C | 350 | 1.1514 | 32297 | 37188 | 30 | 26588 | 30614
IJburg 2/Strandeiland_Pampusbuurt_C03_P6 | 2029 | 79 | Oost | POINT (5.016841552602489 52.36087149027367) | 52.3609 | 5.0168 | B | 216 | 0.36574 | 10225 | 3740 | 24 | 7163 | 2620
IJburg 2/Strandeiland_Pampusbuurt_T4 (P6 P7 P8), P7 | 2029 | 56 | Oost | POINT (5.0188517671658 52.36029146178053) | 52.3603 | 5.0189 | B | 216 | 0.25926 | 10225 | 2651 | 24 | 7163 | 1857
Mercatorpark,Realistatie fase 1a Oost _Blok MO2 | 2029 | 90 | West | POINT (4.84583528702041 52.37002680226157) | 52.37 | 4.8458 | B | 216 | 0.41667 | 10225 | 4260 | 24 | 7163 | 2985
Mercatorpark,Realistatie fase 1a Oost_Blok MO3 | 2029 | 91 | West | POINT (4.846901835293172 52.37011733005681) | 52.3701 | 4.8469 | B | 216 | 0.4213 | 10225 | 4308 | 24 | 7163 | 3018
OA/KBK Algemeen - Kauwgomballenkwartier 4e tranche | 2029 | 250 | Oost | POINT (4.921620484132712 52.33417221529999) | 52.3342 | 4.9216 | B | 216 | 1.1574 | 10225 | 11834 | 24 | 7163 | 8291
NieuweMeerOost¦Programma,Woningbouw | 2029 | 120 | Nieuw-West | POINT (4.83352588422443 52.34393077770414) | 52.3439 | 4.8335 | B | 216 | 0.55556 | 10225 | 5681 | 24 | 7163 | 3979
Zeeburgereiland Baaibuurten, West | 2029 | 454 | Oost | POINT (4.958101388421167 52.37030544143801) | 52.3703 | 4.9581 | C | 350 | 1.2971 | 32297 | 41894 | 30 | 26588 | 34488
Zeeburgereiland Baaibuurten, West | 2029 | 386 | Oost | POINT (4.95890004231585 52.3704038385705) | 52.3704 | 4.9589 | C | 350 | 1.1029 | 32297 | 35619 | 30 | 26588 | 29323
Zeeburgereiland/Sluisbuurt/RF3/Kavel2A1 | 2029 | 133 | Oost | POINT (4.957977228296675 52.37395953899733) | 52.374 | 4.958 | B | 216 | 0.61574 | 10225 | 6296 | 24 | 7163 | 4411
Foodcenter,Woningbouw Food Center bouwveld 08 | 2029 | 156 | West | POINT (4.867826355089159 52.3782880838554) | 52.3783 | 4.8678 | B | 216 | 0.72222 | 10225 | 7385 | 24 | 7163 | 5173
GS - Couperusbuurt incl Burgemeester Cramergrachtlocatie blok 6 | 2029 | 146 | Nieuw-West | POINT (4.825473234770325 52.37542609787884) | 52.3754 | 4.8255 | B | 216 | 0.67593 | 10225 | 6911 | 24 | 7163 | 4842
GS - Couperusbuurt incl Burgemeester Cramergrachtlocatie blok 7 | 2029 | 176 | Nieuw-West | POINT (4.826765377670152 52.37522584471221) | 52.3752 | 4.8268 | B | 216 | 0.81481 | 10225 | 8331 | 24 | 7163 | 5837
Buiksloterham Kavel 18 A - Uitvoering K18A | 2030 | 452 | Noord | POINT (4.898946920345901 52.3984776844503) | 52.3985 | 4.8989 | C | 350 | 1.2914 | 32297 | 41709 | 30 | 26588 | 34337
Buiksloterham Kavel 8 - Uitvoering K8 | 2030 | 102 | Noord | POINT (4.900924699313189 52.39914701810108) | 52.3991 | 4.9009 | B | 216 | 0.47222 | 10225 | 4828 | 24 | 7163 | 3383
De Nieuwe Kern Ouder Amstel - vierde fase | 2030 | 1000 | Duivendrecht | POINT (4.927971069297224 52.31426132768696) | 52.3143 | 4.928 | D | 592 | 1.6892 | 75000 | 126689 | 36 | 50000 | 84459
IJburg 2/Strandeiland_Muiderbuurt_M23 - | 2030 | 203 | Oost | POINT (5.034433943990694 52.35575883658302) | 52.3558 | 5.0344 | B | 216 | 0.93981 | 10225 | 9610 | 24 | 7163 | 6732
IJburg 2/Strandeiland_Muiderbuurt_M24 - | 2030 | 151 | Oost | POINT (5.035146940040075 52.35605986467627) | 52.3561 | 5.0351 | B | 216 | 0.69907 | 10225 | 7148 | 24 | 7163 | 5007
IJburg 2/Strandeiland_Pampusbuurt_P13 - | 2030 | 104 | Oost | POINT (5.021641824607124 52.35972229144465) | 52.3597 | 5.0216 | B | 216 | 0.48148 | 10225 | 4923 | 24 | 7163 | 3449
IJburg 2/Strandeiland_Pampusbuurt_P14 - | 2030 | 79 | Oost | POINT (5.023343327887662 52.35980327458339) | 52.3598 | 5.0233 | B | 216 | 0.36574 | 10225 | 3740 | 24 | 7163 | 2620
WTV Oost blok 14 | 2030 | 113 | Oost | POINT (4.928655193557932 52.33789549794211) | 52.3379 | 4.9287 | B | 216 | 0.52315 | 10225 | 5349 | 24 | 7163 | 3747
WTV Oost blok 15 | 2030 | 113 | Oost | POINT (4.929163033333333 52.33816163333334) | 52.3382 | 4.9292 | B | 216 | 0.52315 | 10225 | 5349 | 24 | 7163 | 3747
Sloterdijk Centrum Travelport 501-519 | 2030 | 275 | Nieuw-West | POINT (4.835444700217833 52.38550097898632) | 52.3855 | 4.8354 | B | 216 | 1.2731 | 10225 | 13018 | 24 | 7163 | 9120
Sloterdijk Centrum Heathrowstr 3-5 | 2030 | 277 | Nieuw-West | POINT (4.83344409826104 52.38538567350118) | 52.3854 | 4.8334 | B | 216 | 1.2824 | 10225 | 13113 | 24 | 7163 | 9186
NDSM:Klaprozenweg:Fase3 | 2030 | 200 | Noord | POINT (4.897600217621984 52.40334468137609) | 52.4033 | 4.8976 | B | 216 | 0.92593 | 10225 | 9468 | 24 | 7163 | 6632
Zeeburgereiland Sluisbuurt/realisatie overige fases | 2030 | 457 | Oost | POINT (4.959984170954125 52.37819733422207) | 52.3782 | 4.96 | C | 350 | 1.3057 | 32297 | 42171 | 30 | 26588 | 34716
SloterdijkIZuid-Uitvoeringfase7woningbouwSloterdijk1[4692won.in12jaardivcategorien]^Sloterdijk1Zuid(7) | 2030 | 350 | West | POINT (4.854534564973995 52.3899925682106) | 52.39 | 4.8545 | C | 350 | 1 | 32297 | 32297 | 30 | 26588 | 26588
Zuidas/Ravel, ontwikkelveld 2 GH | 2030 | 270 | Zuid | POINT (4.883233155415474 52.33618127074678) | 52.3362 | 4.8832 | B | 216 | 1.25 | 10225 | 12781 | 24 | 7163 | 8954
Zuidas/Kenniskwartier | 2030 | 1464 | Zuid | POINT (4.864247025290593 52.33598849899067) | 52.336 | 4.8642 | D | 592 | 2.473 | 75000 | 185473 | 36 | 50000 | 123649
Zuidas/Verdi 3 | 2030 | 76 | Zuid | POINT (4.856112529423228 52.34165654232886) | 52.3417 | 4.8561 | B | 216 | 0.35185 | 10225 | 3598 | 24 | 7163 | 2520
Holendrecht - fase 3 | 2030 | 220 | Zuidoost | POINT (4.964401558895823 52.29744301225184) | 52.2974 | 4.9644 | B | 216 | 1.0185 | 10225 | 10414 | 24 | 7163 | 7296
Kavel A Stadgenoot fase 2 | 2030 | 225 | Zuidoost | POINT (4.9657856478627 52.2974873504932) | 52.2975 | 4.9658 | B | 216 | 1.0417 | 10225 | 10651 | 24 | 7163 | 7461
Nieuwe Meer Oost ¦ IBM-locatie | 2030 | 125 | Nieuw-West | POINT (4.833165860910479 52.34373516238681) | 52.3437 | 4.8332 | B | 216 | 0.5787 | 10225 | 5917 | 24 | 7163 | 4145
Sloterstripk | 2030 | 58 | Nieuw-West | POINT (4.834952769944221 52.34626788739638) | 52.3463 | 4.835 | B | 216 | 0.26852 | 10225 | 2746 | 24 | 7163 | 1923
dePlantijn | 2030 | 88 | Nieuw-West | POINT (4.825917987022235 52.34912203560754) | 52.3491 | 4.8259 | B | 216 | 0.40741 | 10225 | 4166 | 24 | 7163 | 2918
Zuidas/Verdi-Pompstation | 2030 | 298 | Zuid | POINT (4.856645749540658 52.33622119665144) | 52.3362 | 4.8566 | B | 216 | 1.3796 | 10225 | 14107 | 24 | 7163 | 9882
Ruychaver Kwartier 5e + 6e fase | 2030 | 80 | Nieuw-West | POINT (4.80576948296517 52.37674982861627) | 52.3768 | 4.8058 | B | 216 | 0.37037 | 10225 | 3787 | 24 | 7163 | 2653
IJburg 2/Strandeiland_Pampusbuurt_T5 (P13 P14 P15 HUB 5), P15 | 2030 | 89 | Oost | POINT (5.023283930901684 52.35850170591806) | 52.3585 | 5.0233 | B | 216 | 0.41204 | 10225 | 4213 | 24 | 7163 | 2951
Mercatorpark,Realisatie fase 2_Blok MW2 | 2030 | 413 | West | POINT (4.844472537242782 52.37060121996009) | 52.3706 | 4.8445 | C | 350 | 1.18 | 32297 | 38110 | 30 | 26588 | 31374
Holendrecht, Centrum fase 3 (Blok B1.2 en B1.4) | 2030 | 115 | Zuidoost | POINT (4.9657856478627 52.2974873504932) | 52.2975 | 4.9658 | B | 216 | 0.53241 | 10225 | 5444 | 24 | 7163 | 3814
Zeeburgereiland Baaibuurten, West | 2030 | 320 | Oost | POINT (4.959576986814876 52.37048727077259) | 52.3705 | 4.9596 | C | 350 | 0.91429 | 32297 | 29529 | 30 | 26588 | 24309
NDSM_Kavel_A08 | 2030 | 122 | Noord | POINT (4.892687290303268 52.40341186417634) | 52.4034 | 4.8927 | B | 216 | 0.56481 | 10225 | 5775 | 24 | 7163 | 4046

## construction_sites_sample
Projectnaa | start_year | n_units | Stadsdeel | geometry | lat | lng | buildType | n_units_type | material_percentage | gross_floor_area_type | gross_floor_area_real | duration | residential_floor_area_type | residential_floor_area_real
Arenapoort Oost cluster 7 1B | 2024 | 270 | Zuidoost | POINT (4.955131318522966 52.3143766246714) | 52.3144 | 4.9551 | B | 216 | 1.25 | 10225 | 12781 | 24 | 7163 | 8954
Arenapoort West UID Cluster 3 | 2024 | 568 | Zuidoost | POINT (4.942414366666666 52.31203966666666) | 52.312 | 4.9424 | D | 592 | 0.95946 | 75000 | 71959 | 36 | 50000 | 47973
Amerbos 590-606 Korthagenhuis | 2025 | 176 | Noord | POINT (4.939703759587019 52.40498646615735) | 52.405 | 4.9397 | B | 216 | 0.81481 | 10225 | 8331 | 24 | 7163 | 5837
Banne Noord - Banne Noord 1e jaar | 2025 | 103 | Noord | POINT (4.922312021516034 52.41456038507628) | 52.4146 | 4.9223 | B | 216 | 0.47685 | 10225 | 4876 | 24 | 7163 | 3416
Banne Noord - Banne Noord 2e jaar | 2026 | 150 | Noord | POINT (4.923003312681119 52.41427393240913) | 52.4143 | 4.923 | B | 216 | 0.69444 | 10225 | 7101 | 24 | 7163 | 4974
Buiksloterham Kavel 39 - Uitvoering 39 oost | 2026 | 275 | Noord | POINT (4.899153852776472 52.39582176338912) | 52.3958 | 4.8992 | B | 216 | 1.2731 | 10225 | 13018 | 24 | 7163 | 9120
Banne Noord - Banne Noord 3e jaar 2e deel Parlevinker 2e fase Noorderbreedte | 2027 | 286 | Noord | POINT (4.92156617818403 52.41155126648646) | 52.4115 | 4.9216 | B | 216 | 1.3241 | 10225 | 13539 | 24 | 7163 | 9484
Buiksloterham Kavel 25 - Uitvoering 25.1 | 2027 | 199 | Noord | POINT (4.906866440210357 52.39545220809254) | 52.3954 | 4.9069 | B | 216 | 0.9213 | 10225 | 9420 | 24 | 7163 | 6599
CAN Buikslotermeerplein - Olof Palmeplein | 2028 | 300 | Noord | POINT (4.941218039166116 52.39703434095428) | 52.397 | 4.9412 | C | 350 | 0.85714 | 32297 | 27683 | 30 | 26588 | 22790
De Nieuwe Kern Ouder Amstel - tweede fase | 2028 | 1000 | Duivendrecht | POINT (4.92564300132285 52.31942617495678) | 52.3194 | 4.9256 | D | 592 | 1.6892 | 75000 | 126689 | 36 | 50000 | 84459
Buiksloterham Kavel 57 - Kavel 57 | 2029 | 91 | Noord | POINT (4.905973429350091 52.39170742951018) | 52.3917 | 4.906 | B | 216 | 0.4213 | 10225 | 4308 | 24 | 7163 | 3018
FoodCenterAmsterdam(6) | 2029 | 209 | West | POINT (4.863879464064421 52.37963219910283) | 52.3796 | 4.8639 | B | 216 | 0.96759 | 10225 | 9894 | 24 | 7163 | 6931
Buiksloterham Kavel 18 A - Uitvoering K18A | 2030 | 452 | Noord | POINT (4.898946920345901 52.3984776844503) | 52.3985 | 4.8989 | C | 350 | 1.2914 | 32297 | 41709 | 30 | 26588 | 34337
Buiksloterham Kavel 8 - Uitvoering K8 | 2030 | 102 | Noord | POINT (4.900924699313189 52.39914701810108) | 52.3991 | 4.9009 | B | 216 | 0.47222 | 10225 | 4828 | 24 | 7163 | 3383