## data overview
Data overview
sheet_name | file_type | description
materials_conversion_cons2dem | .xlsx | list of material names from the materials_logistics_info sheet, and their corresponding material names in the demolition sites shpfile.
materials_logistics_info | .xlsx | list of construction materials and associated logistics information, including volume to mass conversions, and typical fill percentage when loaded in trucks
buildingTypes_matComposition | .xlsx | amount of materials needed for construction sites based on building type (low, mid, or high-rise), biobased_type (none, semi, full). Amounts separated into structural and non-structural materials
vehicles_info | .xlsx | capacity (in tons and m3) and emissions per km for vehicles based on their transportation network (road, water, rail), and type of vehicle (diesel, electric)
suppliers | .xlsx | locations of material suppliers (factories). There is one supplier per material, and the list of materials matches the materials in the materials_logistics_info.xlsx
hubs_macro | .xlsx | locations of planned macro hubs in AMS
hubs_candidateLocations | .xlsx | candidate locations for hubs - industrial sites with an environmental category of 2-3
construction_sites | .xlsx | locations, type (mid / high rise), and material composition (conventional, semi, biobased) of completed + future construction sites in AMS

## materialNames_conversion
name_from_conSiteData | name_from_demSiteData
aluminium | aluminium
brick | brick
cement_cover-floor | concrete
concrete_in-situ | concrete
concrete_prefab | concrete
furnishing_stone | other
glass | glass
gravel_sand | concrete
gypsum | other
isolation | insulation
plastic | plastic
rubber | other
steel | steel
timber | timber
modules | modules

## vehicles_info
region | transportation_network | vehicle_type | max_tons | max_m3 | emissions_perKm | emissions_perTonKm | vehicle_weight | nAxels
urban | road | diesel | 15 | 70 | 0.0009 | 6e-05 | 3 | 3
urban | road | electric | 15 | 70 | 9e-05 | 6e-06 | 2 | 2
urban | water | water | 100 | 120 | 0.025 | 2.5e-05 | 100
international | water | water | 1500 | 1800 | 0.0033 | 4.125e-05 | 500
international | rail | rail | 120 | 140 | 0.0025 | 2.083e-05 | 30
international | road | diesel | 25 | 100 | 0.0009 | 3.6e-05 | 6 | 6

## materials_logistics_info
material | m3_to_t | main_unit | multiplicator_material | perc_fill_material | perc_fill_operational | perc_fill_total | supplier_type
aluminium | 2.7 | tons | 1.25 | 0.8 | 0.8 | 0.64 | international_close
brick | 2 | tons | 1.25 | 0.8 | 0.8 | 0.64 | national
cement_cover-floor | 2.2 | tons | 1.1 | 0.90909 | 0.8 | 0.72727 | national
concrete_in-situ | 2.4 | tons | 1 | 1 | 0.8 | 0.8 | national
concrete_prefab | 2.4 | tons | 1.25 | 0.8 | 0.8 | 0.64 | national
furnishing_stone | 2.7 | tons | 1.2 | 0.83333 | 0.8 | 0.66667 | national
glass | 2.5 | tons | 1.25 | 0.8 | 0.8 | 0.64 | international_close
gravel_sand | 1.6 | tons | 1 | 1 | 0.8 | 0.8 | international_close
gypsum | 2.3 | tons | 1.25 | 0.8 | 0.8 | 0.64 | international_close
isolation | 0.05 | m3 | 1.1 | 0.90909 | 0.8 | 0.72727 | international_far
plastic | 0.9 | m3 | 1.3 | 0.76923 | 0.8 | 0.61538 | international_far
rubber | 1.1 | tons | 1.1 | 0.90909 | 0.8 | 0.72727 | international_close
steel | 7.8 | tons | 1.5 | 0.66667 | 0.8 | 0.53333 | national
timber | 0.7 | tons | 1.3 | 0.76923 | 0.8 | 0.61538 | international_far
modules |  | n |  |  |  |  | international_far

## buildingTypes_matComposition
material | unit | biobased_type | structural_type | A | B | C
aluminium | tons | none | foundation | 0 | 0 | 0
brick | tons | none | foundation | 0 | 0 | 0
cement_cover-floor | m3 | none | foundation | 0 | 0 | 0
concrete_in-situ | m3 | none | foundation | 200 | 400 | 400
concrete_prefab | tons | none | foundation | 0 | 0 | 0
furnishing_stone | tons | none | foundation | 0 | 0 | 0
glass | m3 | none | foundation | 0 | 0 | 0
gravel_sand | tons | none | foundation | 0 | 0 | 0
gypsum | tons | none | foundation | 0 | 0 | 0
isolation | m3 | none | foundation | 0 | 0 | 0
plastic | tons | none | foundation | 0 | 0 | 0
rubber | tons | none | foundation | 0 | 0 | 0
steel | tons | none | foundation | 50 | 100 | 100
timber | tons | none | foundation | 0 | 0 | 0
aluminium | tons | none | structural | 10 | 25 | 25
brick | tons | none | structural | 150 | 350 | 350
cement_cover-floor | m3 | none | structural | 40 | 90 | 90
concrete_in-situ | m3 | none | structural | 250 | 600 | 600
concrete_prefab | tons | none | structural | 150 | 360 | 360
furnishing_stone | tons | none | structural | 20 | 50 | 50
glass | m3 | none | structural | 50 | 120 | 120
gravel_sand | tons | none | structural | 250 | 600 | 600
gypsum | tons | none | structural | 30 | 75 | 75
isolation | m3 | none | structural | 20 | 50 | 50
plastic | tons | none | structural | 10 | 25 | 25
rubber | tons | none | structural | 5 | 12 | 12
steel | tons | none | structural | 100 | 250 | 250
timber | tons | none | structural | 30 | 75 | 75
aluminium | tons | none | non-structural | 5 | 12 | 12
brick | tons | none | non-structural | 75 | 180 | 180
cement_cover-floor | m3 | none | non-structural | 20 | 50 | 50
concrete_in-situ | m3 | none | non-structural | 125 | 300 | 300
concrete_prefab | tons | none | non-structural | 75 | 180 | 180
furnishing_stone | tons | none | non-structural | 10 | 25 | 25
glass | m3 | none | non-structural | 25 | 60 | 60
gravel_sand | tons | none | non-structural | 125 | 300 | 300
gypsum | tons | none | non-structural | 15 | 37 | 37
isolation | m3 | none | non-structural | 10 | 25 | 25
plastic | tons | none | non-structural | 5 | 12 | 12
rubber | tons | none | non-structural | 3 | 7 | 7
steel | tons | none | non-structural | 50 | 125 | 125
timber | tons | none | non-structural | 15 | 37 | 37
modules | number | none | non-structural | 50 | 100 | 100
aluminium | tons | semi | foundation | 0 | 0 | 0
brick | tons | semi | foundation | 0 | 0 | 0
cement_cover-floor | m3 | semi | foundation | 0 | 0 | 0
concrete_in-situ | m3 | semi | foundation | 160 | 320 | 320
concrete_prefab | tons | semi | foundation | 0 | 0 | 0
furnishing_stone | tons | semi | foundation | 0 | 0 | 0
glass | m3 | semi | foundation | 0 | 0 | 0
gravel_sand | tons | semi | foundation | 0 | 0 | 0
gypsum | tons | semi | foundation | 0 | 0 | 0
isolation | m3 | semi | foundation | 0 | 0 | 0
plastic | tons | semi | foundation | 0 | 0 | 0
rubber | tons | semi | foundation | 0 | 0 | 0
steel | tons | semi | foundation | 40 | 80 | 80
timber | tons | semi | foundation | 0 | 0 | 0
aluminium | tons | semi | structural | 8 | 20 | 20
brick | tons | semi | structural | 120 | 280 | 280
cement_cover-floor | m3 | semi | structural | 32 | 72 | 72
concrete_in-situ | m3 | semi | structural | 200 | 480 | 480
concrete_prefab | tons | semi | structural | 120 | 288 | 288
furnishing_stone | tons | semi | structural | 16 | 40 | 40
glass | m3 | semi | structural | 40 | 96 | 96
gravel_sand | tons | semi | structural | 200 | 480 | 480
gypsum | tons | semi | structural | 24 | 60 | 60
isolation | m3 | semi | structural | 16 | 40 | 40
plastic | tons | semi | structural | 8 | 20 | 20
rubber | tons | semi | structural | 4 | 9.6 | 9.6
steel | tons | semi | structural | 80 | 200 | 200
timber | tons | semi | structural | 24 | 60 | 60
aluminium | tons | semi | non-structural | 5 | 10 | 20
brick | tons | semi | non-structural | 0 | 0 | 0
cement_cover-floor | m3 | semi | non-structural | 0 | 0 | 0
concrete_in-situ | m3 | semi | non-structural | 0 | 0 | 0
concrete_prefab | tons | semi | non-structural | 0 | 0 | 0
furnishing_stone | tons | semi | non-structural | 10 | 20 | 40
glass | m3 | semi | non-structural | 25 | 50 | 100
gravel_sand | tons | semi | non-structural | 0 | 0 | 0
gypsum | tons | semi | non-structural | 15 | 30 | 60
isolation | m3 | semi | non-structural | 10 | 20 | 40
plastic | tons | semi | non-structural | 0 | 0 | 0
rubber | tons | semi | non-structural | 3 | 6 | 12
steel | tons | semi | non-structural | 50 | 100 | 200
timber | tons | semi | non-structural | 80 | 160 | 160
modules | number | semi | non-structural | 50 | 100 | 100
aluminium | tons | full | foundation | 0 | 0 | 0
brick | tons | full | foundation | 0 | 0 | 0
cement_cover-floor | m3 | full | foundation | 0 | 0 | 0
concrete_in-situ | m3 | full | foundation | 160 | 320 | 320
concrete_prefab | tons | full | foundation | 0 | 0 | 0
furnishing_stone | tons | full | foundation | 0 | 0 | 0
glass | m3 | full | foundation | 0 | 0 | 0
gravel_sand | tons | full | foundation | 0 | 0 | 0
gypsum | tons | full | foundation | 0 | 0 | 0
isolation | m3 | full | foundation | 0 | 0 | 0
plastic | tons | full | foundation | 0 | 0 | 0
rubber | tons | full | foundation | 0 | 0 | 0
steel | tons | full | foundation | 40 | 80 | 80
timber | tons | full | foundation | 0 | 0 | 0
aluminium | tons | full | structural | 0 | 0 | 0
brick | tons | full | structural | 0 | 0 | 0
cement_cover-floor | m3 | full | structural | 0 | 0 | 0
concrete_in-situ | m3 | full | structural | 0 | 0 | 0
concrete_prefab | tons | full | structural | 0 | 0 | 0
furnishing_stone | tons | full | structural | 0 | 0 | 0
glass | m3 | full | structural | 0 | 0 | 0
gravel_sand | tons | full | structural | 0 | 0 | 0
gypsum | tons | full | structural | 0 | 0 | 0
isolation | m3 | full | structural | 0 | 0 | 0
plastic | tons | full | structural | 0 | 0 | 0
rubber | tons | full | structural | 0 | 0 | 0
steel | tons | full | structural | 0 | 0 | 0
timber | tons | full | structural | 750 | 1500 | 1500
aluminium | tons | full | non-structural | 5 | 10 | 20
brick | tons | full | non-structural | 0 | 0 | 0
cement_cover-floor | m3 | full | non-structural | 0 | 0 | 0
concrete_in-situ | m3 | full | non-structural | 0 | 0 | 0
concrete_prefab | tons | full | non-structural | 0 | 0 | 0
furnishing_stone | tons | full | non-structural | 10 | 20 | 40
glass | m3 | full | non-structural | 25 | 50 | 100
gravel_sand | tons | full | non-structural | 0 | 0 | 0
gypsum | tons | full | non-structural | 15 | 30 | 60
isolation | m3 | full | non-structural | 10 | 20 | 40
plastic | tons | full | non-structural | 0 | 0 | 0
rubber | tons | full | non-structural | 3 | 6 | 12
steel | tons | full | non-structural | 50 | 100 | 200
timber | tons | full | non-structural | 80 | 160 | 160
modules | number | full | non-structural | 50 | 100 | 100
aluminium | tons | extreme | foundation | 0 | 0 | 0
brick | tons | extreme | foundation | 0 | 0 | 0
cement_cover-floor | m3 | extreme | foundation | 0 | 0 | 0
concrete_in-situ | m3 | extreme | foundation | 0 | 0 | 0
concrete_prefab | tons | extreme | foundation | 0 | 0 | 0
furnishing_stone | tons | extreme | foundation | 0 | 0 | 0
glass | m3 | extreme | foundation | 0 | 0 | 0
gravel_sand | tons | extreme | foundation | 0 | 0 | 0
gypsum | tons | extreme | foundation | 0 | 0 | 0
isolation | m3 | extreme | foundation | 0 | 0 | 0
plastic | tons | extreme | foundation | 0 | 0 | 0
rubber | tons | extreme | foundation | 0 | 0 | 0
steel | tons | extreme | foundation | 0 | 0 | 0
timber | tons | extreme | foundation | 500 | 1000 | 1000
aluminium | tons | extreme | structural | 0 | 0 | 0
brick | tons | extreme | structural | 0 | 0 | 0
cement_cover-floor | m3 | extreme | structural | 0 | 0 | 0
concrete_in-situ | m3 | extreme | structural | 0 | 0 | 0
concrete_prefab | tons | extreme | structural | 0 | 0 | 0
furnishing_stone | tons | extreme | structural | 0 | 0 | 0
glass | m3 | extreme | structural | 0 | 0 | 0
gravel_sand | tons | extreme | structural | 0 | 0 | 0
gypsum | tons | extreme | structural | 0 | 0 | 0
isolation | m3 | extreme | structural | 0 | 0 | 0
plastic | tons | extreme | structural | 0 | 0 | 0
rubber | tons | extreme | structural | 0 | 0 | 0
steel | tons | extreme | structural | 0 | 0 | 0
timber | tons | extreme | structural | 750 | 1500 | 1500
aluminium | tons | extreme | non-structural | 5 | 10 | 20
brick | tons | extreme | non-structural | 0 | 0 | 0
cement_cover-floor | m3 | extreme | non-structural | 0 | 0 | 0
concrete_in-situ | m3 | extreme | non-structural | 0 | 0 | 0
concrete_prefab | tons | extreme | non-structural | 0 | 0 | 0
furnishing_stone | tons | extreme | non-structural | 10 | 20 | 40
glass | m3 | extreme | non-structural | 25 | 50 | 100
gravel_sand | tons | extreme | non-structural | 0 | 0 | 0
gypsum | tons | extreme | non-structural | 15 | 30 | 60
isolation | m3 | extreme | non-structural | 10 | 20 | 40
plastic | tons | extreme | non-structural | 0 | 0 | 0
rubber | tons | extreme | non-structural | 3 | 6 | 12
steel | tons | extreme | non-structural | 50 | 100 | 200
timber | tons | extreme | non-structural | 80 | 160 | 160
modules | number | extreme | non-structural | 50 | 100 | 100

## suppliers
material | distAms | lat | lng
national | 70 | 52.0112 | 5.86
international_close | 200 | 50.8191 | 4.3732
international_far | 1000 | 49.9217 | 20.2177

## hubs_macro
name | hub_type | lat | lng
Amsterdam Logistic CityHub | macro | 52.4168 | 4.8357
Dura Vermeer Hub ZO | macro | 52.3114 | 4.9666
Nieuwe Kern_NS terrein | micro | 52.3211 | 4.9269
Nieuwe Kern_ism SMH | micro | 52.3158 | 4.9342
Nieuwe Kern_later | micro | 52.3145 | 4.923

## hubs_candidateLocations
enviCat | pPerSqm | lng | lat
3 | 368.8427 | 4.9782 | 52.2759
3 | 369.1376 | 4.9953 | 52.2505
3 | 267.2652 | 4.9286 | 52.2065
3 | 326.0872 | 5.0075 | 52.2206
3 | 327.4047 | 5.0066 | 52.2192
3 | 291.9718 | 5.1692 | 52.354
2 | 291.9718 | 5.1821 | 52.3625
2 | 291.9718 | 5.187 | 52.3639
2 | 281.5494 | 5.2025 | 52.3864
2 | 291.9718 | 5.1775 | 52.3515
3 | 291.9718 | 5.1644 | 52.3446
3 | 288.1984 | 4.8373 | 52.2318
3 | 622.0674 | 4.6398 | 52.4688
3 | 260.8186 | 4.7265 | 52.2949
3 | 244.5744 | 4.7651 | 52.3592
3 | 294.1411 | 4.9244 | 52.3269
3 | 278.6086 | 4.6213 | 52.2531
3 | 276.7319 | 4.7352 | 52.2777
3 | 294.1411 | 4.9244 | 52.3326
3 | 240.0322 | 4.8361 | 52.4239
3 | 295.6576 | 4.7752 | 52.2583
3 | 189.0096 | 4.63 | 52.3331
3 | 212.3172 | 5.0344 | 52.4682
3 | 236.9144 | 4.7897 | 52.3928
3 | 779.5118 | 4.7003 | 52.5057
3 | 252.0667 | 4.8514 | 52.397
3 | 264.2541 | 4.6934 | 52.2843
3 | 252.9237 | 4.8747 | 52.3972
3 | 252.0667 | 4.8405 | 52.3997
2 | 667.9991 | 4.6562 | 52.5047
3 | 260.8186 | 4.7221 | 52.2923
3 | 213.3583 | 4.6745 | 52.3497
3 | 341.9533 | 5.1725 | 52.2684
3 | 212.3025 | 5.0679 | 52.4906
3 | 299.6503 | 4.8148 | 52.2428
3 | 212.7314 | 4.5886 | 52.4634
2 | 240.0322 | 4.8433 | 52.4379
3 | 257.1954 | 4.795 | 52.3429
3 | 241.9335 | 4.9968 | 52.4318
3 | 271.5053 | 4.7883 | 52.331
3 | 299.6503 | 4.8054 | 52.2462
3 | 257.1954 | 4.7844 | 52.3606
3 | 227.5331 | 4.7636 | 52.3946
3 | 252.9237 | 4.885 | 52.409
3 | 299.1303 | 4.7854 | 52.2702
3 | 299.6503 | 4.8036 | 52.2616
3 | 264.2541 | 4.7032 | 52.2787
3 | 252.9237 | 4.8817 | 52.4078
3 | 262.2927 | 4.866 | 52.3801
3 | 262.2927 | 4.8598 | 52.3827
2 | 284.4544 | 4.9768 | 52.363
3 | 267.669 | 4.9371 | 52.3863
3 | 326.9961 | 4.94 | 52.3016
3 | 260.8186 | 4.7115 | 52.2971
3 | 265.3819 | 4.9251 | 52.3844
3 | 331.4019 | 5.145 | 52.2132
3 | 244.5744 | 4.7638 | 52.3476
3 | 319.8994 | 4.8973 | 52.2939
3 | 308.9674 | 4.8383 | 52.2847
3 | 267.3724 | 4.8447 | 52.3424
3 | 299.6503 | 4.8213 | 52.2587
3 | 271.5053 | 4.7952 | 52.3358
3 | 219.5189 | 4.8123 | 52.4345
3 | 244.8536 | 4.8786 | 52.427
3 | 264.8775 | 4.7972 | 52.4944
3 | 244.8536 | 4.8627 | 52.4332
3 | 276.7319 | 4.7445 | 52.283
3 | 213.6272 | 4.8213 | 52.4681
3 | 295.6576 | 4.7743 | 52.2443
3 | 241.3918 | 4.9527 | 52.4246
3 | 338.0823 | 5.1205 | 52.2587
3 | 311.4885 | 5.1129 | 52.2087
3 | 299.6503 | 4.7907 | 52.2556
3 | 245.6008 | 4.684 | 52.2919
3 | 219.5189 | 4.8198 | 52.4347
3 | 226.9774 | 4.9528 | 52.4584
3 | 227.3275 | 4.694 | 52.3138
3 | 195.189 | 5.0799 | 52.5027
3 | 337.6225 | 5.1812 | 52.229
3 | 287.2693 | 4.5718 | 52.2538
3 | 362.0613 | 4.7733 | 52.5018
3 | 244.5744 | 4.7561 | 52.3459
3 | 337.6225 | 5.1895 | 52.2221
3 | 244.5744 | 4.768 | 52.3484
3 | 333.2135 | 5.1206 | 52.2671
3 | 345.8067 | 5.17 | 52.2397
3 | 294.1491 | 4.9473 | 52.3366
3 | 240.8987 | 4.7633 | 52.4867
2 | 340.0298 | 5.0803 | 52.252
3 | 622.0674 | 4.6694 | 52.4791
3 | 287.6621 | 5.0119 | 52.3399
3 | 197.0485 | 5.0408 | 52.5156
3 | 337.6225 | 5.19 | 52.2201
3 | 196.4146 | 4.8122 | 52.4452
3 | 271.5053 | 4.7998 | 52.323
3 | 318.2235 | 5.1409 | 52.1955
3 | 338.9945 | 5.0463 | 52.2719
3 | 791.5972 | 4.6735 | 52.4688
3 | 276.7319 | 4.7385 | 52.2821
3 | 252.9237 | 4.8661 | 52.3969
3 | 260.8186 | 4.7408 | 52.2957
3 | 289.9569 | 4.7647 | 52.2816
3 | 274.8224 | 4.7581 | 52.2909
3 | 244.8536 | 4.8739 | 52.4315
3 | 253.6669 | 4.6415 | 52.2649
3 | 302.2065 | 4.9838 | 52.3317
3 | 281.4548 | 4.7833 | 52.2306
3 | 196.4146 | 4.8161 | 52.4469
3 | 294.1491 | 4.9687 | 52.3312
3 | 308.9674 | 4.8223 | 52.2869
3 | 258.72 | 4.7703 | 52.3333
3 | 254.0629 | 4.905 | 52.3978
3 | 254.0629 | 4.9012 | 52.3925
3 | 294.1411 | 4.9286 | 52.3381
3 | 294.1411 | 4.9176 | 52.3361
3 | 252.9237 | 4.8716 | 52.4125
3 | 252.9237 | 4.8923 | 52.4018
3 | 254.0629 | 4.8956 | 52.4033
3 | 252.0667 | 4.8292 | 52.3915
3 | 667.9991 | 4.6528 | 52.5042
3 | 475.0861 | 4.6642 | 52.5405
3 | 208.5894 | 4.8418 | 52.5489
3 | 208.5894 | 4.8463 | 52.5499
3 | 485.1631 | 4.6766 | 52.5367
3 | 281.7434 | 4.6628 | 52.5594
2 | 287.4768 | 5.2014 | 52.3625
3 | 291.9718 | 5.1892 | 52.3514
3 | 291.9718 | 5.1754 | 52.3643
3 | 154.9939 | 4.5585 | 52.2878
3 | 154.9939 | 4.5524 | 52.2993
3 | 154.9939 | 4.5608 | 52.2935
3 | 295.9789 | 4.6223 | 52.2049
3 | 186.3331 | 4.5854 | 52.2897
3 | 226.3385 | 4.5664 | 52.2702
2 | 265.7793 | 4.7364 | 52.1935
3 | 186.3331 | 4.587 | 52.3009
3 | 287.2693 | 4.5667 | 52.2538
3 | 279.247 | 4.6807 | 52.2247
2 | 291.9718 | 5.1779 | 52.3474

## construction_sites
project | lat | lng | type
HAUT | 52.3412 | 4.919 | A
Switi | 52.3151 | 4.9661 | B
Patch 22 | 52.3955 | 4.9052 | C
Top-Up | 52.3952 | 4.9058 | A
Horizons Amsterdam | 52.3748 | 4.9611 | B
Patchwork | 52.3762 | 4.9599 | C
Stepstone | 52.3382 | 4.8736 | A
The Valley | 52.3373 | 4.8776 | B
Lycka | 52.3863 | 4.8375 | C
Justus | 52.3612 | 4.8285 | A
World of Food 2.0 | 52.3234 | 4.9562 | B
The Ensamble | 52.3066 | 4.9507 | C
Amsterdam Vertical | 52.3868 | 4.8354 | A
Crossroads | 52.3887 | 4.8386 | B
Lovely Rita | 52.3883 | 4.833 | C
Floating garden | 52.3859 | 4.8322 | A
Spot Amsterdam | 52.3086 | 4.9401 | B
The Pulse | 52.3373 | 4.8662 | C
Crossover | 52.3376 | 4.8931 | A
Yotel | 52.3935 | 4.902 | B