## data overview
Data overview
sheet_name | file_type | description
materials_conversion_cons2dem | .xlsx | list of material names from the materials_logistics_info sheet, and their corresponding material names in the demolition sites shpfile.
materials_logistics_info | .xlsx | list of construction materials and associated logistics information, including volume to mass conversions, and typical fill percentage when loaded in trucks
buildingTypes_matComposition | .xlsx | amount of materials needed for construction sites based on building type (low, mid, or high-rise), biobased_type (none, semi, full). Amounts separated into structural and non-structural materials
vehicles_info | .xlsx | capacity (in tons and m3) and emissions per km for vehicles based on their transportation network (road, water, rail), and type of vehicle (diesel, electric)
suppliers | .xlsx | locations of material suppliers (factories). There is one supplier per material, and the list of materials matches the materials in the materials_logistics_info.xlsx
hubs_macro | .xlsx | locations of planned macro hubs in AMS
hubs_candidateLocations | .xlsx | candidate locations for hubs - industrial sites with an environmental category of 2-3
construction_sites | .xlsx | locations, type (mid / high rise), and material composition (conventional, semi, biobased) of completed + future construction sites in AMS

## _issues
materials from …
materials_logistics_info | materialNames_conversion | construction_sites - structural | construction_sites - nonstructural
aluminium | aluminium | aluminium | aluminium
brick | brick | brick | brick
cement_cover-floor | cement_cover-floor | cement_cover-floor | cement_cover-floor
concrete_in-situ | concrete_in-situ | concrete_in-situ | concrete_in-situ
concrete_prefab | concrete_prefab | concrete_prefab | concrete_prefab
furnishing_stone | furnishing_stone | furnishing_stone | furnishing_stone
glass | glass | glass | glass
gravel_sand | gravel_sand | gravel_sand | gravel_sand
gypsum | gypsum | gypsum | gypsum
isolation | isolation | isolation | isolation
plaster | plastic | plastic | plastic
bitumen | rubber | rubber | rubber
steel | steel | steel | steel
timber | timber | timber | bitumen
modules_2D | modules |  | plaster
modules_3D |  |  | timber
modules

## materialNames_conversion
name_from_conSiteData | name_from_demSiteData
aluminium | aluminium
brick | brick
cement_cover-floor | concrete
concrete_in-situ | concrete
concrete_prefab | concrete
furnishing_stone | other
glass | glass
gravel_sand | concrete
gypsum | other
isolation | insulation
plaster | other
bitumen | other
steel | steel
timber | timber

## vehicles_info
vehicle_name | transportation_network | vehicle_type | capacity_tons | vehicle_tons | total_tons | capacity_m3 | emissions_perKm_tCO2 | emissions_perKm_gNOX | emissions_perKm_gPM2p5 | emissions_perKm_gPM10 | nAxels
Bestelauto | road | diesel | 2 | 1 | 3 | 10 | 0.00022736 | 0.99 | 0.0096 | 0.0192
Bestelauto | road | electric | 2 | 1 | 3 | 10 | 0 | 0 | 0.0096 | 0.0192
Bakwagen | road | diesel | 26 | 24 | 50 | 40 | 0.0015148 | 5.71 | 0.018 | 0.036
Bakwagen | road | electric | 24 | 26 | 50 | 40 | 0 | 0 | 0.018 | 0.036
Trekker-opleggercombinatie | road | diesel | 26 | 24 | 50 | 60 | 0.0015148 | 5.71 | 0.018 | 0.036 | 3
Trekker-opleggercombinatie | road | electric | 24 | 26 | 50 | 60 | 0 | 0 | 0.018 | 0.036 | 2
Trekker-aanhangwagenkombinatie | road | diesel | 26 | 24 | 50 | 90 | 0.0015148 | 5.71 | 0.018 | 0.036
Trekker-aanhangwagenkombinatie | road | electric | 24 | 26 | 50 | 90 | 0 | 0 | 0.018 | 0.036
Langere en Zwaardere Vrachtautocombinatie | road | diesel | 26 | 24 | 50 | 120 | 0.0015148 | 5.71 | 0.018 | 0.036
Langere en Zwaardere Vrachtautocombinatie | road | electric | 24 | 26 | 50 | 120 | 0 | 0 | 0.018 | 0.036 | 6
Mixer | road | diesel | 18 | 32 | 50 | 11 | 0.0015148 | 5.71 | 0.018 | 0.036
Mixer | road | electric | 16 | 34 | 50 | 11 | 0 | 0 | 0.018 | 0.036
Mixer | road | diesel | 26 | 24 | 50 | 15 | 0.0015148 | 5.71 | 0.018 | 0.036
Mixer | road | electric | 24 | 26 | 50 | 15 | 0 | 0 | 0.018 | 0.036
Schip | water | na | 350 |  |  | 350 | 3.8386e-05 | 0.5 | 0.02376 | 0.01188
Schip | water | na | 4000 |  |  | 5197.5 | 3.8386e-05 | 0.5 | 0.02376 | 0.01188
Trein | rail | na | 1200 |  |  | 2600 | 7.874e-06 | 0.13 | 3.3e-06 | 1.65e-06
Kiepwagen | road | diesel | 26 | 24 | 50 | 20 | 0.0015148 | 5.71 | 0.018 | 0.036
Kiepwagen | road | electric | 24 | 26 | 50 | 20 | 0 | 0 | 0.018 | 0.036

## materials_logistics_info
material | m3_to_t | main_unit | multiplicator_material | perc_fill_material | perc_fill_operational | perc_fill_total | vehicle_name | hub_usage | water_usage | rail_usage
aluminium | 2.7 | tons | 1.25 | 0.5 | 0.8 | 0.4 | Bakwagen | yes | no | no
brick | 2 | tons | 1.25 | 1 | 1 | 1 | Bakwagen | yes | yes | no
cement_cover-floor | 2.2 | m3 | 1.1 | 1 | 1 | 1 | Mixer | no | no | no
concrete_in-situ | 2.4 | m3 | 1 | 1 | 1 | 1 | Mixer | no | no | no
concrete_prefab | 2.4 | tons | 1.25 | 0.8 | 0.8 | 0.64 | Trekker-opleggercombinatie | no | yes | no
furnishing_stone | 3 | tons | 1.2 | 0.8 | 0.6 | 0.48 | Bakwagen | yes | no | no
glass | 2.5 | tons | 1.25 | 0.5 | 0.8 | 0.4 | Trekker-opleggercombinatie | yes | no | no
gravel_sand | 1.6 | tons | 1 | 1 | 1 | 1 | Kiepwagen | no | yes | no
gypsum | 2.3 | tons | 1.25 | 0.8 | 0.8 | 0.64 | Trekker-opleggercombinatie | yes | yes | no
isolation | 0.05 | m3 | 1.1 | 1 | 1 | 1 | Trekker-opleggercombinatie | yes | yes | no
plaster | 0.9 | tons | 1.3 | 0.8 | 0.8 | 0.64 | Bakwagen | yes | yes | no
bitumen | 1 | tons | 1.1 | 1 | 0.6 | 0.6 | Bakwagen | yes | yes | no
steel | 7.8 | tons | 1.5 | 0.6 | 1 | 0.6 | Trekker-opleggercombinatie | yes | yes | no
timber | 0.6 | tons | 1.3 | 1 | 0.8 | 0.8 | Trekker-opleggercombinatie | yes | yes | yes
modules_2D |  | tons |  | 0.9 | 1 | 0.9 | Trekker-opleggercombinatie | yes | no | no
modules_3D |  | tons |  | 0.4 | 1 | 0.4 | Trekker-opleggercombinatie | yes | no | no

## buildingTypes_matComposition
material | unit | biobased_type | structural_type | B | C | D
aluminium | tons | none | foundation
brick | tons | none | foundation
cement_cover-floor | m3 | none | foundation
concrete_in-situ | m3 | none | foundation | 1105 | 11075 | 4080
concrete_prefab | m3 | none | foundation
furnishing_stone | tons | none | foundation
glass | tons | none | foundation
gravel_sand | tons | none | foundation | 200 | 300 | 250
gypsum | tons | none | foundation
isolation | m3 | none | foundation
plastic | tons | none | foundation
rubber | tons | none | foundation
steel | tons | none | foundation | 221 | 2215 | 816
timber | tons | none | foundation
aluminium | tons | none | structural
brick | tons | none | structural
cement_cover-floor | m3 | none | structural
concrete_in-situ | m3 | none | structural | 574.1325 | 3827.55 | 1722.3975
concrete_prefab | m3 | none | structural | 3039.2175 | 20261.45 | 9117.6525
furnishing_stone | tons | none | structural
glass | tons | none | structural
gravel_sand | tons | none | structural
gypsum | tons | none | structural
isolation | m3 | none | structural
plastic | tons | none | structural
rubber | tons | none | structural
steel | tons | none | structural | 199.2825 | 1328.55 | 597.8475
timber | tons | none | structural
aluminium | tons | none | non-structural | 321 | 361.7 | 194.3
brick | tons | none | non-structural | 322 | 538 | 1922
cement_cover-floor | m3 | none | non-structural |  | 115 | 478
concrete_in-situ | m3 | none | non-structural
concrete_prefab | m3 | none | non-structural | 329 | 1422 | 422
furnishing_stone | tons | none | non-structural | 216 | 1594 | 522
glass | tons | none | non-structural | 2100 | 8922 | 3539.8
gravel_sand | tons | none | non-structural | 6.2
gypsum | tons | none | non-structural | 2200 | 5975 | 2760
isolation | m3 | none | non-structural | 522 | 2269 | 1380
plastic | tons | none | non-structural |  |  | 8.8
rubber | tons | none | non-structural | 13.3 | 19 | 26
steel | tons | none | non-structural | 60 | 328 | 90.7
timber | tons | none | non-structural
modules | tons | none | non-structural | 3439 | 24000 | 12763
aluminium | tons | semi | foundation
brick | tons | semi | foundation
cement_cover-floor | m3 | semi | foundation | 0 | 0 | 0
concrete_in-situ | m3 | semi | foundation | 160 | 320 | 320
concrete_prefab | m3 | semi | foundation | 0 | 0 | 0
furnishing_stone | tons | semi | foundation | 0 | 0 | 0
glass | tons | semi | foundation | 0 | 0 | 0
gravel_sand | tons | semi | foundation | 0 | 0 | 0
gypsum | tons | semi | foundation | 0 | 0 | 0
isolation | m3 | semi | foundation | 0 | 0 | 0
plastic | tons | semi | foundation | 0 | 0 | 0
rubber | tons | semi | foundation | 0 | 0 | 0
steel | tons | semi | foundation | 40 | 80 | 80
timber | tons | semi | foundation | 0 | 0 | 0
aluminium | tons | semi | structural | 8 | 20 | 20
brick | tons | semi | structural | 120 | 280 | 280
cement_cover-floor | m3 | semi | structural | 32 | 72 | 72
concrete_in-situ | m3 | semi | structural | 200 | 480 | 480
concrete_prefab | m3 | semi | structural | 120 | 288 | 288
furnishing_stone | tons | semi | structural | 16 | 40 | 40
glass | tons | semi | structural | 40 | 96 | 96
gravel_sand | tons | semi | structural | 200 | 480 | 480
gypsum | tons | semi | structural | 24 | 60 | 60
isolation | m3 | semi | structural | 16 | 40 | 40
plastic | tons | semi | structural | 8 | 20 | 20
rubber | tons | semi | structural | 4 | 9.6 | 9.6
steel | tons | semi | structural | 80 | 200 | 200
timber | tons | semi | structural | 24 | 60 | 60
aluminium | tons | semi | non-structural | 5 | 10 | 20
brick | tons | semi | non-structural | 0 | 0 | 0
cement_cover-floor | m3 | semi | non-structural | 0 | 0 | 0
concrete_in-situ | m3 | semi | non-structural | 0 | 0 | 0
concrete_prefab | m3 | semi | non-structural | 0 | 0 | 0
furnishing_stone | tons | semi | non-structural | 10 | 20 | 40
glass | tons | semi | non-structural | 25 | 50 | 100
gravel_sand | tons | semi | non-structural | 0 | 0 | 0
gypsum | tons | semi | non-structural | 15 | 30 | 60
isolation | m3 | semi | non-structural | 10 | 20 | 40
plastic | tons | semi | non-structural | 0 | 0 | 0
rubber | tons | semi | non-structural | 3 | 6 | 12
steel | tons | semi | non-structural | 50 | 100 | 200
timber | tons | semi | non-structural | 80 | 160 | 160
modules | tons | semi | non-structural | 3439 | 24000 | 12763
aluminium | tons | full | foundation | 0 | 0 | 0
brick | tons | full | foundation | 0 | 0 | 0
cement_cover-floor | m3 | full | foundation | 0 | 0 | 0
concrete_in-situ | m3 | full | foundation | 160 | 320 | 320
concrete_prefab | m3 | full | foundation | 0 | 0 | 0
furnishing_stone | tons | full | foundation | 0 | 0 | 0
glass | tons | full | foundation | 0 | 0 | 0
gravel_sand | tons | full | foundation | 0 | 0 | 0
gypsum | tons | full | foundation | 0 | 0 | 0
isolation | m3 | full | foundation | 0 | 0 | 0
plastic | tons | full | foundation | 0 | 0 | 0
rubber | tons | full | foundation | 0 | 0 | 0
steel | tons | full | foundation | 40 | 80 | 80
timber | tons | full | foundation | 0 | 0 | 0
aluminium | tons | full | structural | 0 | 0 | 0
brick | tons | full | structural | 0 | 0 | 0
cement_cover-floor | m3 | full | structural | 0 | 0 | 0
concrete_in-situ | m3 | full | structural | 0 | 0 | 0
concrete_prefab | m3 | full | structural | 0 | 0 | 0
furnishing_stone | tons | full | structural | 0 | 0 | 0
glass | tons | full | structural | 0 | 0 | 0
gravel_sand | tons | full | structural | 0 | 0 | 0
gypsum | tons | full | structural | 0 | 0 | 0
isolation | m3 | full | structural | 0 | 0 | 0
plastic | tons | full | structural | 0 | 0 | 0
rubber | tons | full | structural | 0 | 0 | 0
steel | tons | full | structural | 0 | 0 | 0
timber | tons | full | structural | 750 | 1500 | 1500
aluminium | tons | full | non-structural | 5 | 10 | 20
brick | tons | full | non-structural | 0 | 0 | 0
cement_cover-floor | m3 | full | non-structural | 0 | 0 | 0
concrete_in-situ | m3 | full | non-structural | 0 | 0 | 0
concrete_prefab | m3 | full | non-structural | 0 | 0 | 0
furnishing_stone | tons | full | non-structural | 10 | 20 | 40
glass | tons | full | non-structural | 25 | 50 | 100
gravel_sand | tons | full | non-structural | 0 | 0 | 0
gypsum | tons | full | non-structural | 15 | 30 | 60
isolation | m3 | full | non-structural | 10 | 20 | 40
plastic | tons | full | non-structural | 0 | 0 | 0
rubber | tons | full | non-structural | 3 | 6 | 12
steel | tons | full | non-structural | 50 | 100 | 200
timber | tons | full | non-structural | 80 | 160 | 160
modules | tons | full | non-structural | 3439 | 24000 | 12763
aluminium | tons | extreme | foundation | 0 | 0 | 0
brick | tons | extreme | foundation | 0 | 0 | 0
cement_cover-floor | m3 | extreme | foundation | 0 | 0 | 0
concrete_in-situ | m3 | extreme | foundation | 0 | 0 | 0
concrete_prefab | m3 | extreme | foundation | 0 | 0 | 0
furnishing_stone | tons | extreme | foundation | 0 | 0 | 0
glass | tons | extreme | foundation | 0 | 0 | 0
gravel_sand | tons | extreme | foundation | 0 | 0 | 0
gypsum | tons | extreme | foundation | 0 | 0 | 0
isolation | m3 | extreme | foundation | 0 | 0 | 0
plastic | tons | extreme | foundation | 0 | 0 | 0
rubber | tons | extreme | foundation | 0 | 0 | 0
steel | tons | extreme | foundation | 0 | 0 | 0
timber | tons | extreme | foundation | 500 | 1000 | 1000
aluminium | tons | extreme | structural | 0 | 0 | 0
brick | tons | extreme | structural | 0 | 0 | 0
cement_cover-floor | m3 | extreme | structural | 0 | 0 | 0
concrete_in-situ | m3 | extreme | structural | 0 | 0 | 0
concrete_prefab | m3 | extreme | structural | 0 | 0 | 0
furnishing_stone | tons | extreme | structural | 0 | 0 | 0
glass | tons | extreme | structural | 0 | 0 | 0
gravel_sand | tons | extreme | structural | 0 | 0 | 0
gypsum | tons | extreme | structural | 0 | 0 | 0
isolation | m3 | extreme | structural | 0 | 0 | 0
plastic | tons | extreme | structural | 0 | 0 | 0
rubber | tons | extreme | structural | 0 | 0 | 0
steel | tons | extreme | structural | 0 | 0 | 0
timber | tons | extreme | structural | 750 | 1500 | 1500
aluminium | tons | extreme | non-structural | 5 | 10 | 20
brick | tons | extreme | non-structural | 0 | 0 | 0
cement_cover-floor | m3 | extreme | non-structural | 0 | 0 | 0
concrete_in-situ | m3 | extreme | non-structural | 0 | 0 | 0
concrete_prefab | m3 | extreme | non-structural | 0 | 0 | 0
furnishing_stone | tons | extreme | non-structural | 10 | 20 | 40
glass | tons | extreme | non-structural | 25 | 50 | 100
gravel_sand | tons | extreme | non-structural | 0 | 0 | 0
gypsum | tons | extreme | non-structural | 15 | 30 | 60
isolation | m3 | extreme | non-structural | 10 | 20 | 40
plastic | tons | extreme | non-structural | 0 | 0 | 0
rubber | tons | extreme | non-structural | 3 | 6 | 12
steel | tons | extreme | non-structural | 50 | 100 | 200
timber | tons | extreme | non-structural | 80 | 160 | 160
modules | tons | extreme | non-structural | 3439 | 24000 | 12763

## module_info
info | unit | value
area | m2 | 25
mass | tons | 12

## building_types
buildType | size | name | number_of_units | gross_floor_area | height | number_floors | number_towers | residential_floor_area | residential_percentage | start_year | end_year | construction_duration_months | project_link | notes
A | small | Crossover | 130 | 25025 | 35 | 10 | 2 | 7659 | 30.61% | 2021 | 2023 | 18 | https://zuidas.nl/project/crossover/ | not used anymore ***
B | small | Stepstone | 216 | 10225 | 80 | 22 | 1 | 7163 | 70.05% | 2022 | 2024 | 24 | https://www.levs.nl/projecten/stepstone
C | large | The Ensemble | 592 | 75000 | 119 | 37 | 2 | 50000 | 66.67% | 2022 | 2025 | 36 | https://wonam.nl/project/the-ensemble/
D | medium | World of Food | 350 | 32297 | 61 | 17 | 3 | 26588 | 82.32% | 2023 | 2026 | 30 | https://www.levs.nl/en/projects/world-of-food-2-0

## suppliers
material | distAms | lat | lng
aluminium | 25 | 52.2442 | 4.8411
brick | 70 | 51.8179 | 5.1901
cement_cover-floor | 50 | 51.9923 | 5.1035
concrete_in-situ | 50 | 52.1364 | 4.5613
concrete_prefab | 50 | 52.7117 | 4.9623
furnishing_stone | 106 | 53.0503 | 5.4069
glass | 115 | 51.9202 | 5.9145
gravel_sand | 70 | 52.0177 | 4.6873
gypsum | 50 | 51.9923 | 5.1035
isolation | 50 | 52.6812 | 4.8319
plastic | 5 | 52.4018 | 4.8381
rubber | 50 | 52.0531 | 4.9759
steel | 30 | 52.4003 | 4.6566
timber | 1100 | 47.1475 | 14.2771
modules | 200 | 51.2147 | 6.1954
bitumen | 50 | 52.0531 | 4.9759
plaster | 50 | 51.9923 | 5.1035

## hubs_macro
name | hub_type | lat | lng
Amsterdam Logistic CityHub | macro | 52.4168 | 4.8357
Dura Vermeer Hub ZO | macro | 52.3114 | 4.9666
Nieuwe Kern_NS terrein | micro | 52.3211 | 4.9269
Nieuwe Kern_ism SMH | micro | 52.3158 | 4.9342
Nieuwe Kern_later | micro | 52.3145 | 4.923
Assembly hub for modules | macro_assembly | 52.113 | 5.0629

## hubs_candidateLocations
enviCat | pPerSqm | lng | lat
3 | 368.8427 | 4.9782 | 52.2759
3 | 369.1376 | 4.9953 | 52.2505
3 | 267.2652 | 4.9286 | 52.2065
3 | 326.0872 | 5.0075 | 52.2206
3 | 327.4047 | 5.0066 | 52.2192
3 | 291.9718 | 5.1692 | 52.354
2 | 291.9718 | 5.1821 | 52.3625
2 | 291.9718 | 5.187 | 52.3639
2 | 281.5494 | 5.2025 | 52.3864
2 | 291.9718 | 5.1775 | 52.3515
3 | 291.9718 | 5.1644 | 52.3446
3 | 288.1984 | 4.8373 | 52.2318
3 | 622.0674 | 4.6398 | 52.4688
3 | 260.8186 | 4.7265 | 52.2949
3 | 244.5744 | 4.7651 | 52.3592
3 | 294.1411 | 4.9244 | 52.3269
3 | 278.6086 | 4.6213 | 52.2531
3 | 276.7319 | 4.7352 | 52.2777
3 | 294.1411 | 4.9244 | 52.3326
3 | 240.0322 | 4.8361 | 52.4239
3 | 295.6576 | 4.7752 | 52.2583
3 | 189.0096 | 4.63 | 52.3331
3 | 212.3172 | 5.0344 | 52.4682
3 | 236.9144 | 4.7897 | 52.3928
3 | 779.5118 | 4.7003 | 52.5057
3 | 252.0667 | 4.8514 | 52.397
3 | 264.2541 | 4.6934 | 52.2843
3 | 252.9237 | 4.8747 | 52.3972
3 | 252.0667 | 4.8405 | 52.3997
2 | 667.9991 | 4.6562 | 52.5047
3 | 260.8186 | 4.7221 | 52.2923
3 | 213.3583 | 4.6745 | 52.3497
3 | 341.9533 | 5.1725 | 52.2684
3 | 212.3025 | 5.0679 | 52.4906
3 | 299.6503 | 4.8148 | 52.2428
3 | 212.7314 | 4.5886 | 52.4634
2 | 240.0322 | 4.8433 | 52.4379
3 | 257.1954 | 4.795 | 52.3429
3 | 241.9335 | 4.9968 | 52.4318
3 | 271.5053 | 4.7883 | 52.331
3 | 299.6503 | 4.8054 | 52.2462
3 | 257.1954 | 4.7844 | 52.3606
3 | 227.5331 | 4.7636 | 52.3946
3 | 252.9237 | 4.885 | 52.409
3 | 299.1303 | 4.7854 | 52.2702
3 | 299.6503 | 4.8036 | 52.2616
3 | 264.2541 | 4.7032 | 52.2787
3 | 252.9237 | 4.8817 | 52.4078
3 | 262.2927 | 4.866 | 52.3801
3 | 262.2927 | 4.8598 | 52.3827
2 | 284.4544 | 4.9768 | 52.363
3 | 267.669 | 4.9371 | 52.3863
3 | 326.9961 | 4.94 | 52.3016
3 | 260.8186 | 4.7115 | 52.2971
3 | 265.3819 | 4.9251 | 52.3844
3 | 331.4019 | 5.145 | 52.2132
3 | 244.5744 | 4.7638 | 52.3476
3 | 319.8994 | 4.8973 | 52.2939
3 | 308.9674 | 4.8383 | 52.2847
3 | 267.3724 | 4.8447 | 52.3424
3 | 299.6503 | 4.8213 | 52.2587
3 | 271.5053 | 4.7952 | 52.3358
3 | 219.5189 | 4.8123 | 52.4345
3 | 244.8536 | 4.8786 | 52.427
3 | 264.8775 | 4.7972 | 52.4944
3 | 244.8536 | 4.8627 | 52.4332
3 | 276.7319 | 4.7445 | 52.283
3 | 213.6272 | 4.8213 | 52.4681
3 | 295.6576 | 4.7743 | 52.2443
3 | 241.3918 | 4.9527 | 52.4246
3 | 338.0823 | 5.1205 | 52.2587
3 | 311.4885 | 5.1129 | 52.2087
3 | 299.6503 | 4.7907 | 52.2556
3 | 245.6008 | 4.684 | 52.2919
3 | 219.5189 | 4.8198 | 52.4347
3 | 226.9774 | 4.9528 | 52.4584
3 | 227.3275 | 4.694 | 52.3138
3 | 195.189 | 5.0799 | 52.5027
3 | 337.6225 | 5.1812 | 52.229
3 | 287.2693 | 4.5718 | 52.2538
3 | 362.0613 | 4.7733 | 52.5018
3 | 244.5744 | 4.7561 | 52.3459
3 | 337.6225 | 5.1895 | 52.2221
3 | 244.5744 | 4.768 | 52.3484
3 | 333.2135 | 5.1206 | 52.2671
3 | 345.8067 | 5.17 | 52.2397
3 | 294.1491 | 4.9473 | 52.3366
3 | 240.8987 | 4.7633 | 52.4867
2 | 340.0298 | 5.0803 | 52.252
3 | 622.0674 | 4.6694 | 52.4791
3 | 287.6621 | 5.0119 | 52.3399
3 | 197.0485 | 5.0408 | 52.5156
3 | 337.6225 | 5.19 | 52.2201
3 | 196.4146 | 4.8122 | 52.4452
3 | 271.5053 | 4.7998 | 52.323
3 | 318.2235 | 5.1409 | 52.1955
3 | 338.9945 | 5.0463 | 52.2719
3 | 791.5972 | 4.6735 | 52.4688
3 | 276.7319 | 4.7385 | 52.2821
3 | 252.9237 | 4.8661 | 52.3969
3 | 260.8186 | 4.7408 | 52.2957
3 | 289.9569 | 4.7647 | 52.2816
3 | 274.8224 | 4.7581 | 52.2909
3 | 244.8536 | 4.8739 | 52.4315
3 | 253.6669 | 4.6415 | 52.2649
3 | 302.2065 | 4.9838 | 52.3317
3 | 281.4548 | 4.7833 | 52.2306
3 | 196.4146 | 4.8161 | 52.4469
3 | 294.1491 | 4.9687 | 52.3312
3 | 308.9674 | 4.8223 | 52.2869
3 | 258.72 | 4.7703 | 52.3333
3 | 254.0629 | 4.905 | 52.3978
3 | 254.0629 | 4.9012 | 52.3925
3 | 294.1411 | 4.9286 | 52.3381
3 | 294.1411 | 4.9176 | 52.3361
3 | 252.9237 | 4.8716 | 52.4125
3 | 252.9237 | 4.8923 | 52.4018
3 | 254.0629 | 4.8956 | 52.4033
3 | 252.0667 | 4.8292 | 52.3915
3 | 667.9991 | 4.6528 | 52.5042
3 | 475.0861 | 4.6642 | 52.5405
3 | 208.5894 | 4.8418 | 52.5489
3 | 208.5894 | 4.8463 | 52.5499
3 | 485.1631 | 4.6766 | 52.5367
3 | 281.7434 | 4.6628 | 52.5594
2 | 287.4768 | 5.2014 | 52.3625
3 | 291.9718 | 5.1892 | 52.3514
3 | 291.9718 | 5.1754 | 52.3643
3 | 154.9939 | 4.5585 | 52.2878
3 | 154.9939 | 4.5524 | 52.2993
3 | 154.9939 | 4.5608 | 52.2935
3 | 295.9789 | 4.6223 | 52.2049
3 | 186.3331 | 4.5854 | 52.2897
3 | 226.3385 | 4.5664 | 52.2702
2 | 265.7793 | 4.7364 | 52.1935
3 | 186.3331 | 4.587 | 52.3009
3 | 287.2693 | 4.5667 | 52.2538
3 | 279.247 | 4.6807 | 52.2247
2 | 291.9718 | 5.1779 | 52.3474

## construction_sites
project | lat | lng | buildType | start_year | end_year
HAUT | 52.3412 | 4.919 | D | 2023 | 2025
Switi | 52.3151 | 4.9661 | B | 2024 | 2027
Patch 22 | 52.3955 | 4.9052 | C | 2029 | 2032
Top-Up | 52.3952 | 4.9058 | D | 2023 | 2025
Horizons Amsterdam | 52.3748 | 4.9611 | B | 2023 | 2026
Patchwork | 52.3762 | 4.9599 | C | 2024 | 2026
Stepstone | 52.3382 | 4.8736 | D | 2030 | 2033
The Valley | 52.3373 | 4.8776 | B | 2025 | 2026
Lycka | 52.3863 | 4.8375 | C | 2026 | 2028
Justus | 52.3612 | 4.8285 | D | 2030 | 2031
World of Food 2.0 | 52.3234 | 4.9562 | B | 2027 | 2029
The Ensamble | 52.3066 | 4.9507 | C | 2028 | 2029
Amsterdam Vertical | 52.3868 | 4.8354 | D | 2025 | 2028
Crossroads | 52.3887 | 4.8386 | B | 2024 | 2027
Lovely Rita | 52.3883 | 4.833 | C | 2029 | 2031
Floating garden | 52.3859 | 4.8322 | D | 2025 | 2027
Spot Amsterdam | 52.3086 | 4.9401 | B | 2030 | 2032
The Pulse | 52.3373 | 4.8662 | C | 2030 | 2033
Crossover | 52.3376 | 4.8931 | D | 2025 | 2027
Yotel | 52.3935 | 4.902 | B | 2030 | 2031